## Legend
MIRACA uncertainty study - result glossary
Every abbreviation used across the sheets in this workbook, explained.
Column meanings (All_Sobol_Indices / ST_* sheets)
country | ISO3 country code (LUX = Luxembourg, DNK = Denmark).
asset | Infrastructure asset type: roads, airports, education, power.
scenario | Modeling scenario - see the Scenarios table below.
outcome | Which model output the row's indices describe - see the Outcomes table below.
factor | The uncertainty factor being scored, in readable form. Curve factors (originally named e.g. curve_F7_4) are shown as a description instead - see the Curve_Groups sheet for the exact curve IDs and object types behind each one, and the factor_code column (where present) for the original internal name.
factor_code | The original internal factor name (e.g. curve_F7_4, protection_scale) - use this to cross-reference the Curve_Groups sheet or to filter/pivot programmatically.
S1 | First-order Sobol index: fraction of the outcome's variance explained by this factor acting ALONE (averaging out every other factor). Ranges roughly 0-1; small negative values are Monte Carlo noise around a true value near 0, not a real negative variance.
S1_conf | 95% confidence interval half-width on S1 (bootstrap, from SALib). If comparable in size to S1 itself, the estimate is not reliably distinguishable from 0 at this sample size.
ST | Total-effect Sobol index: fraction of variance explained by this factor INCLUDING every interaction it has with other factors. Always >= S1.
ST_conf | 95% confidence interval half-width on ST.
interaction | ST - S1: how much of this factor's influence only appears when combined with other factors, rather than acting independently.
importance | (All_Feature_Scores sheet only) Extra-trees feature importance from a Latin Hypercube sample - a quicker, less rigorous alternative to the Sobol ST/S1 columns. Useful as a sanity check, not a substitute.
Scenarios
baseline | Full model, both hazards. Flood protection = FLOPROS design standard x protection_scale (a multiplier sampled in [0, 2]).
abs_protection | Full model, both hazards. Flood protection sampled as an ABSOLUTE return period (protection_abs_rp, 5-200 years) applied uniformly to every feature, replacing protection_scale entirely. Needed because the multiplier can never move protection for a feature whose FLOPROS baseline is exactly 0 (0 x anything = 0).
flood_no_protection | River flood only. protection_scale is held FIXED at exactly 1.0 (the recorded FLOPROS design standards), not sampled - isolates how much the other flood factors matter once protection uncertainty is set aside. Earthquake is not computed at all for this scenario.
earthquake_only | Earthquake only. River flood is not computed at all for this scenario.
Asset types
roads | OSM road network (motorway down to track/service), line geometry.
airports | Aerodrome/apron areas (polygon), runways (line), terminals (polygon).
education | Schools, kindergartens, colleges, universities, libraries (polygon building footprints).
power | Mixed geometry: lines/cables, point towers/poles/substations/transformers, polygon plants/generators/substations.
Factors
warming | Global warming level: current, 1.5C, 2.0C, 3.0C, 4.0C. Shifts every river flood return period via basin-level anchor maps (RP10/100/500 -> new RP).
cost_level | Reconstruction cost per unit, real-valued in [-1, 1]: -1 = the minimum cost estimate, 0 = mean, +1 = maximum, piecewise-linear in between. Shared by both hazards and every object type in the asset.
protection_scale | Multiplier on the FLOPROS flood protection design standard, [0, 2]. 0 = no protection, 1 = FLOPROS estimate, 2 = double. baseline scenario only.
protection_abs_rp | Absolute flood protection design standard in years, [5, 200], applied uniformly regardless of the FLOPROS baseline. abs_protection scenario only.
depth_offset | Additive bias on river flood water depth, [-0.5, 0.5] metres. Can only shrink or intensify damage within the already-mapped flood extent, not expand it.
pga_scale | Multiplier on earthquake ground motion (PGA), [0.8, 1.2] - a hazard-map uncertainty factor, distinct from the fragility curve choice itself.
aggregation | Exposure aggregation order: 'per_cell' applies the damage curve to each raster cell then sums (damagescanner's own approach); 'mean_depth' averages intensity over the feature first, then applies the curve once.
Flood: ... / Earthquake: ... | A curve-choice factor. Shows which report classes or object types use this curve group, then in parentheses the group's lowest curve ID and how many curve options it offers - e.g. 'Flood: motorway_trunk/primary (F7.4, 4 curves)' means: applies to motorway/trunk/primary-class roads, and the sampled uncertainty is a choice among 4 flood curves starting at F7.4. A group with only 1 curve carries no uncertainty and was held fixed, not sampled - see the Curve_Groups sheet.
Outcomes
total_EAD_MEUR | Total expected annual damage across whichever hazards this scenario computes, million EUR/year.
EAD_river_MEUR | Expected annual damage from river flooding only.
EAD_earthquake_MEUR | Expected annual damage from earthquake only.
damage_RP100_river_MEUR | Total damage from a single simulated 1-in-100-year flood event (not annualised - a snapshot, not an expectation).
exposed_qty_RP100_river | Total exposed quantity at the RP100 flood extent, in the asset's native units (metres/m^2/count depending on geometry mix).
EAD_<class>_MEUR | Expected annual damage broken down by report class: for roads, a 5-class road hierarchy (motorway_trunk/primary/secondary/tertiary/other); for other assets, the raw OSM object_type.
Timing_By_Combo / Timing_Summary / Timing_Raw columns
preprocess_s / validate_s | Seconds spent in Stage 1 (GIS preprocessing) and validation for that (country, asset) - run once, shared by every scenario.
lhs_run_s / sobol_run_s | Seconds spent actually running the LHS or Sobol experiments (ema_workbench evaluation, wall-clock, however many --workers were used at the time).
lhs_analyze_s / sobol_analyze_s | Seconds spent in the corresponding analyze.py/analyze_sobol.py step (feature scoring or SALib Sobol analysis + figures).
lhs_n / sobol_n | The sample size (--n) used for that run - matters when comparing timing across reruns at different precision, e.g. an N=512 vs N=8192 Sobol run for the same combination.
*_total_s | Sum of the run+analyze steps it covers. Timing_By_Combo's combo_total_s adds Stage 1 on top - the full time for that (country, asset) across every scenario.
Timing_Raw: n / ok / ts | n = sample size used (where applicable); ok = whether the step succeeded; ts = UTC timestamp the step finished.
Source | All three Timing_* sheets are parsed from results/run_study_log.jsonl, written by run_study.py. Only steps run through that orchestrator are logged - a standalone run_experiments.py call isn't. Where a step was rerun (e.g. a Sobol N bump), the By_Combo/Summary sheets show the MOST RECENT run only; Timing_Raw keeps every attempt.

## Curve_Groups
asset | hazard | factor_code | readable_label | curve_ids_in_group | n_curve_options | sampled_or_fixed | object_types_using_this_group
airports | earthquake | curve_E7_10 | Earthquake: runway (E7.10, 9 curves) | E7.10, E7.2, E7.3, E7.4, E7.5, E7.6, E7.7, E7.8, E7.9 | 9 | sampled | runway
airports | earthquake | curve_E9_2 | Earthquake: aerodrome/apron/terminal (E9.2, 3 curves) | E9.2, E9.3, E9.4 | 3 | sampled | aerodrome, apron, terminal
airports | river | curve_F7_4 | Flood: runway (F7.4, 4 curves) | F7.4, F7.5, F7.6, F7.7 | 4 | sampled | runway
airports | river | curve_F9_1 | Flood: aerodrome/apron (F9.1, 3 curves) | F9.1, F9.2, F9.3 | 3 | sampled | aerodrome, apron
airports | river | curve_F9_1_v2 | Flood: terminal (F9.1, 1 curve) | F9.1 | 1 | FIXED (only 1 curve available) | terminal
education | earthquake | curve_E21_26_C | Earthquake: college/kindergarten/library/school/university (E21.26-C, 31 curves) | E21.26-C, E21.27-C, E21.29-C, E21.30-C, E21.31-C, E21.32-C, E21.33-C, E21.34-C, E21.35-C, E21.36-C, E21.37-C, E21.38-C, E21.39-C, E21.40-C, E21.41-C, E21.42-C, E21.43-C, E21.48-C, E21.49-C, E21.50-C, E21.51-C, E21.52-C, E21.53-C, E21.54-C, E21.55-C, E21.56-C, E21.57-C, E21.58-C, E21.59-C, E21.60-C, E21.61-C | 31 | sampled | college, kindergarten, library, school, university
education | river | curve_F21_10 | Flood: college/kindergarten/library/school/university (F21.10, 6 curves) | F21.10, F21.11, F21.13, F21.6, F21.7, F21.8 | 6 | sampled | college, kindergarten, library, school, university
power | earthquake | curve_E1_1 | Earthquake: generator/plant (E1.1, 8 curves) | E1.1, E1.2, E1.3, E1.4, E1.5, E1.6, E1.7, E1.8 | 8 | sampled | generator, plant
power | earthquake | curve_E2_1 | Earthquake: portal/substation/switch/terminal/transformer (E2.1, 9 curves) | E2.1, E2.2, E2.3, E2.4, E2.5, E2.6, E2.7, E2.8, E2.9 | 9 | sampled | portal, substation, switch, terminal, transformer
power | earthquake | curve_E3_1 | Earthquake: tower (E3.1, 2 curves) | E3.1, E3.2 | 2 | sampled | tower
power | earthquake | curve_E4_1 | Earthquake: catenary_mast/pole (E4.1, 4 curves) | E4.1, E4.2, E4.3, E4.4 | 4 | sampled | catenary_mast, pole
power | earthquake | curve_E6_1 | Earthquake: cable/line/minor_line (E6.1, 4 curves) | E6.1, E6.2, E6.3, E6.4 | 4 | sampled | cable, line, minor_line
power | river | curve_F10_1 | Flood: catenary_mast (F10.1, 1 curve) | F10.1 | 1 | FIXED (only 1 curve available) | catenary_mast
power | river | curve_F1_1 | Flood: plant (F1.1, 7 curves) | F1.1, F1.2, F1.3, F1.4, F1.5, F1.6, F1.7 | 7 | sampled | plant
power | river | curve_F2_1 | Flood: generator/portal/substation/switch/transformer (F2.1, 3 curves) | F2.1, F2.2, F2.3 | 3 | sampled | generator, portal, substation, switch, transformer
power | river | curve_F5_1 | Flood: cable (F5.1, 1 curve) | F5.1 | 1 | FIXED (only 1 curve available) | cable
power | river | curve_F6_1 | Flood: line/minor_line/pole/tower (F6.1, 2 curves) | F6.1, F6.2 | 2 | sampled | line, minor_line, pole, tower
power | river | curve_F9_1 | Flood: terminal (F9.1, 1 curve) | F9.1 | 1 | FIXED (only 1 curve available) | terminal
roads | earthquake | curve_E7_10 | Earthquake: all classes (E7.10, 9 curves) | E7.10, E7.2, E7.3, E7.4, E7.5, E7.6, E7.7, E7.8, E7.9 | 9 | sampled | motorway, motorway_link, primary, primary_link, residential, road, secondary, secondary_link, service, tertiary, tertiary_link, track, trunk, trunk_link, unclassified
roads | river | curve_F7_4 | Flood: motorway_trunk/primary (F7.4, 4 curves) | F7.4, F7.5, F7.6, F7.7 | 4 | sampled | motorway, motorway_link, primary, primary_link, trunk, trunk_link
roads | river | curve_F7_8 | Flood: other/secondary/tertiary (F7.8, 2 curves) | F7.8, F7.9 | 2 | sampled | residential, road, secondary, secondary_link, service, tertiary, tertiary_link, track, unclassified

## Top_Drivers
asset | scenario | country | n_factors | 1st_factor | 1st_ST | 2nd_factor | 2nd_ST | 3rd_factor | 3rd_ST
roads | baseline | DNK | 9 | protection_scale | 0.48983 | Flood: other/secondary/tertiary (F7.8, 2 curves) | 0.45944 | depth_offset | 0.18919
roads | baseline | LUX | 9 | protection_scale | 0.86151 | Flood: motorway_trunk/primary (F7.4, 4 curves) | 0.16341 | warming | 0.094026
roads | abs_protection | DNK | 9 | protection_abs_rp | 0.60127 | Flood: other/secondary/tertiary (F7.8, 2 curves) | 0.31975 | warming | 0.15157
roads | abs_protection | LUX | 9 | protection_abs_rp | 0.80429 | Flood: motorway_trunk/primary (F7.4, 4 curves) | 0.16125 | warming | 0.10686
roads | flood_no_protection | DNK | 6 | Flood: other/secondary/tertiary (F7.8, 2 curves) | 0.61714 | warming | 0.2328 | cost_level | 0.22358
roads | flood_no_protection | LUX | 6 | Flood: motorway_trunk/primary (F7.4, 4 curves) | 0.38733 | warming | 0.37472 | Flood: other/secondary/tertiary (F7.8, 2 curves) | 0.20026
roads | earthquake_only | DNK | 4 | Earthquake: all classes (E7.10, 9 curves) | 0.95891 | cost_level | 0.12722 | pga_scale | 0.017766
roads | earthquake_only | LUX | 4 | Earthquake: all classes (E7.10, 9 curves) | 0.90747 | cost_level | 0.11209 | pga_scale | 0.031944
airports | baseline | DNK | 10 | protection_scale | 0.90447 | warming | 0.2059 | depth_offset | 0.096792
airports | baseline | LUX | 10 | Earthquake: aerodrome/apron/terminal (E9.2, 3 curves) | 0.67701 | cost_level | 0.1838 | pga_scale | 0.16773
airports | abs_protection | DNK | 10 | protection_abs_rp | 0.87481 | warming | 0.23845 | Flood: aerodrome/apron (F9.1, 3 curves) | 0.060539
airports | abs_protection | LUX | 10 | Earthquake: aerodrome/apron/terminal (E9.2, 3 curves) | 0.66667 | cost_level | 0.1859 | pga_scale | 0.1684
airports | flood_no_protection | DNK | 6 | warming | 0.75571 | depth_offset | 0.1383 | Flood: aerodrome/apron (F9.1, 3 curves) | 0.095259
airports | flood_no_protection | LUX | 6 | Flood: runway (F7.4, 4 curves) | 0 | Flood: aerodrome/apron (F9.1, 3 curves) | 0 | warming | 0
airports | earthquake_only | DNK | 5 | Earthquake: aerodrome/apron/terminal (E9.2, 3 curves) | 0.73865 | cost_level | 0.1727 | pga_scale | 0.12379
airports | earthquake_only | LUX | 5 | Earthquake: aerodrome/apron/terminal (E9.2, 3 curves) | 0.68134 | cost_level | 0.17906 | pga_scale | 0.17034
education | baseline | DNK | 8 | protection_scale | 0.70327 | Flood: college/kindergarten/library/school/university (F21.10, 6 curves) | 0.32161 | cost_level | 0.21721
education | baseline | LUX | 8 | protection_scale | 0.87574 | cost_level | 0.21804 | Flood: college/kindergarten/library/school/university (F21.10, 6 curves) | 0.11603
education | abs_protection | DNK | 8 | protection_abs_rp | 0.79726 | Flood: college/kindergarten/library/school/university (F21.10, 6 curves) | 0.33846 | cost_level | 0.19105
education | abs_protection | LUX | 8 | protection_abs_rp | 0.74185 | cost_level | 0.22751 | warming | 0.14755
education | flood_no_protection | DNK | 5 | Flood: college/kindergarten/library/school/university (F21.10, 6 curves) | 0.56274 | cost_level | 0.37141 | depth_offset | 0.071104
education | flood_no_protection | LUX | 5 | cost_level | 0.47729 | warming | 0.4435 | Flood: college/kindergarten/library/school/university (F21.10, 6 curves) | 0.14833
education | earthquake_only | DNK | 4 | Earthquake: college/kindergarten/library/school/university (E21.26-C, 31 curves) | 0.73057 | cost_level | 0.30283 | pga_scale | 0.027055
education | earthquake_only | LUX | 4 | Earthquake: college/kindergarten/library/school/university (E21.26-C, 31 curves) | 0.71428 | cost_level | 0.30429 | pga_scale | 0.034649
power | baseline | DNK | 14 | protection_scale | 0.73308 | Flood: plant (F1.1, 7 curves) | 0.47682 | cost_level | 0.27992
power | baseline | LUX | 14 | protection_scale | 0.5459 | cost_level | 0.40177 | Flood: plant (F1.1, 7 curves) | 0.17664
power | abs_protection | DNK | 14 | Flood: plant (F1.1, 7 curves) | 0.69316 | cost_level | 0.57467 | protection_abs_rp | 0.41661
power | abs_protection | LUX | 14 | Flood: plant (F1.1, 7 curves) | 0.5749 | protection_abs_rp | 0.4997 | cost_level | 0.38622
power | flood_no_protection | DNK | 7 | Flood: plant (F1.1, 7 curves) | 0.71428 | cost_level | 0.56546 | warming | 0.063873
power | flood_no_protection | LUX | 7 | cost_level | 0.57476 | Flood: plant (F1.1, 7 curves) | 0.5562 | warming | 0.15387
power | earthquake_only | DNK | 8 | Earthquake: generator/plant (E1.1, 8 curves) | 0.68775 | cost_level | 0.59314 | Earthquake: portal/substation/switch/terminal/transformer (E2.1, 9 curves) | 0.021116
power | earthquake_only | LUX | 8 | cost_level | 0.51355 | Earthquake: portal/substation/switch/terminal/transformer (E2.1, 9 curves) | 0.44588 | Earthquake: generator/plant (E1.1, 8 curves) | 0.19783

## ST_baseline
Sobol total-effect (ST) on total_EAD_MEUR - scenario: baseline (thick border = that column's single most decisive factor)
row_label | roads / DNK | roads / LUX | airports / DNK | airports / LUX | education / DNK | education / LUX | power / DNK | power / LUX
aggregation | 0.0002 | 0.0016 | 0.0018 | 0 | 0.0006 | 0.002 | 0.0001 | 0
cost_level | 0.1694 | 0.055 | 0.0163 | 0.1838 | 0.2172 | 0.218 | 0.2799 | 0.4018
depth_offset | 0.1892 | 0.0027 | 0.0968 | 0 | 0.0496 | 0.0127 | 0.0796 | 0.0071
pga_scale | 0 | 0.0001 | 0 | 0.1677 | 0.0005 | 0.0001 | 0 | 0.0003
protection_scale | 0.4898 | 0.8615 | 0.9045 | 0 | 0.7033 | 0.8757 | 0.7331 | 0.5459
warming | 0.1011 | 0.094 | 0.2059 | 0 | 0.0191 | 0.0999 | 0.0768 | 0.0386
[airports] Earthquake: aerodrome/apron/terminal (E9.2, 3 curves) |  |  | 0 | 0.677
[airports] Earthquake: runway (E7.10, 9 curves) |  |  | 0 | 0.0028
[airports] Flood: aerodrome/apron (F9.1, 3 curves) |  |  | 0.05 | 0
[airports] Flood: runway (F7.4, 4 curves) |  |  | 0 | 0
[education] Earthquake: college/kindergarten/library/school/university (E21.26-C, 31 curves) |  |  |  |  | 0.0127 | 0.0034
[education] Flood: college/kindergarten/library/school/university (F21.10, 6 curves) |  |  |  |  | 0.3216 | 0.116
[power] Earthquake: cable/line/minor_line (E6.1, 4 curves) | [6 empty] | 0 | 0
[power] Earthquake: catenary_mast/pole (E4.1, 4 curves) | [6 empty] | 0 | 0.0001
[power] Earthquake: generator/plant (E1.1, 8 curves) | [6 empty] | 0.0012 | 0.0014
[power] Earthquake: portal/substation/switch/terminal/transformer (E2.1, 9 curves) | [6 empty] | 0 | 0.0034
[power] Earthquake: tower (E3.1, 2 curves) | [6 empty] | 0 | 0
[power] Flood: generator/portal/substation/switch/transformer (F2.1, 3 curves) | [6 empty] | 0 | 0
[power] Flood: line/minor_line/pole/tower (F6.1, 2 curves) | [6 empty] | 0 | 0
[power] Flood: plant (F1.1, 7 curves) | [6 empty] | 0.4768 | 0.1766
[roads] Earthquake: all classes (E7.10, 9 curves) | 0.0004 | 0.0023
[roads] Flood: motorway_trunk/primary (F7.4, 4 curves) | 0.0167 | 0.1634
[roads] Flood: other/secondary/tertiary (F7.8, 2 curves) | 0.4594 | 0.0729

## ST_abs_protection
Sobol total-effect (ST) on total_EAD_MEUR - scenario: abs_protection (thick border = that column's single most decisive factor)
row_label | roads / DNK | roads / LUX | airports / DNK | airports / LUX | education / DNK | education / LUX | power / DNK | power / LUX
aggregation | 0.0003 | 0.0018 | 0.0015 | 0 | 0.0005 | 0.0023 | 0.0002 | 0
cost_level | 0.1234 | 0.0635 | 0.0161 | 0.1859 | 0.1911 | 0.2275 | 0.5747 | 0.3862
depth_offset | 0.0415 | 0.0027 | 0.0582 | 0 | 0.0482 | 0.0157 | 0.0451 | 0.0156
pga_scale | 0 | 0.0001 | 0 | 0.1684 | 0.0008 | 0.0001 | 0 | 0.0002
protection_abs_rp | 0.6013 | 0.8043 | 0.8748 | 0 | 0.7973 | 0.7419 | 0.4166 | 0.4997
warming | 0.1516 | 0.1069 | 0.2385 | 0 | 0.0226 | 0.1476 | 0.1095 | 0.1024
[airports] Earthquake: aerodrome/apron/terminal (E9.2, 3 curves) |  |  | 0 | 0.6667
[airports] Earthquake: runway (E7.10, 9 curves) |  |  | 0 | 0.0027
[airports] Flood: aerodrome/apron (F9.1, 3 curves) |  |  | 0.0605 | 0
[airports] Flood: runway (F7.4, 4 curves) |  |  | 0 | 0
[education] Earthquake: college/kindergarten/library/school/university (E21.26-C, 31 curves) |  |  |  |  | 0.0184 | 0.0033
[education] Flood: college/kindergarten/library/school/university (F21.10, 6 curves) |  |  |  |  | 0.3385 | 0.1156
[power] Earthquake: cable/line/minor_line (E6.1, 4 curves) | [6 empty] | 0 | 0
[power] Earthquake: catenary_mast/pole (E4.1, 4 curves) | [6 empty] | 0 | 0
[power] Earthquake: generator/plant (E1.1, 8 curves) | [6 empty] | 0.0016 | 0.001
[power] Earthquake: portal/substation/switch/terminal/transformer (E2.1, 9 curves) | [6 empty] | 0 | 0.0026
[power] Earthquake: tower (E3.1, 2 curves) | [6 empty] | 0 | 0
[power] Flood: generator/portal/substation/switch/transformer (F2.1, 3 curves) | [6 empty] | 0 | 0
[power] Flood: line/minor_line/pole/tower (F6.1, 2 curves) | [6 empty] | 0 | 0
[power] Flood: plant (F1.1, 7 curves) | [6 empty] | 0.6932 | 0.5749
[roads] Earthquake: all classes (E7.10, 9 curves) | 0.0004 | 0.0021
[roads] Flood: motorway_trunk/primary (F7.4, 4 curves) | 0.0134 | 0.1613
[roads] Flood: other/secondary/tertiary (F7.8, 2 curves) | 0.3197 | 0.0847

## ST_flood_no_protection
Sobol total-effect (ST) on total_EAD_MEUR - scenario: flood_no_protection (thick border = that column's single most decisive factor)
row_label | roads / DNK | roads / LUX | airports / DNK | airports / LUX | education / DNK | education / LUX | power / DNK | power / LUX
aggregation | 0.0002 | 0.0033 | 0.0032 | 0 | 0.0007 | 0.0044 | 0.0001 | 0
cost_level | 0.2236 | 0.1385 | 0.0438 | 0 | 0.3714 | 0.4773 | 0.5655 | 0.5748
depth_offset | 0.1357 | 0.0056 | 0.1383 | 0 | 0.0711 | 0.0214 | 0.0579 | 0.0199
warming | 0.2328 | 0.3747 | 0.7557 | 0 | 0.0601 | 0.4435 | 0.0639 | 0.1539
[airports] Flood: aerodrome/apron (F9.1, 3 curves) |  |  | 0.0953 | 0
[airports] Flood: runway (F7.4, 4 curves) |  |  | 0 | 0
[education] Flood: college/kindergarten/library/school/university (F21.10, 6 curves) |  |  |  |  | 0.5627 | 0.1483
[power] Flood: generator/portal/substation/switch/transformer (F2.1, 3 curves) | [6 empty] | 0 | 0
[power] Flood: line/minor_line/pole/tower (F6.1, 2 curves) | [6 empty] | 0 | 0
[power] Flood: plant (F1.1, 7 curves) | [6 empty] | 0.7143 | 0.5562
[roads] Flood: motorway_trunk/primary (F7.4, 4 curves) | 0.0159 | 0.3873
[roads] Flood: other/secondary/tertiary (F7.8, 2 curves) | 0.6171 | 0.2003

## ST_earthquake_only
Sobol total-effect (ST) on total_EAD_MEUR - scenario: earthquake_only (thick border = that column's single most decisive factor)
row_label | roads / DNK | roads / LUX | airports / DNK | airports / LUX | education / DNK | education / LUX | power / DNK | power / LUX
aggregation | 0 | 0 | 0 | 0 | 0 | 0 | 0 | 0
cost_level | 0.1272 | 0.1121 | 0.1727 | 0.1791 | 0.3028 | 0.3043 | 0.5931 | 0.5135
pga_scale | 0.0178 | 0.0319 | 0.1238 | 0.1703 | 0.0271 | 0.0346 | 0.0187 | 0.0359
[airports] Earthquake: aerodrome/apron/terminal (E9.2, 3 curves) |  |  | 0.7387 | 0.6813
[airports] Earthquake: runway (E7.10, 9 curves) |  |  | 0.0018 | 0.0028
[education] Earthquake: college/kindergarten/library/school/university (E21.26-C, 31 curves) |  |  |  |  | 0.7306 | 0.7143
[power] Earthquake: cable/line/minor_line (E6.1, 4 curves) | [6 empty] | 0.0002 | 0.0013
[power] Earthquake: catenary_mast/pole (E4.1, 4 curves) | [6 empty] | 0 | 0.0092
[power] Earthquake: generator/plant (E1.1, 8 curves) | [6 empty] | 0.6877 | 0.1978
[power] Earthquake: portal/substation/switch/terminal/transformer (E2.1, 9 curves) | [6 empty] | 0.0211 | 0.4459
[power] Earthquake: tower (E3.1, 2 curves) | [6 empty] | 0 | 0
[roads] Earthquake: all classes (E7.10, 9 curves) | 0.9589 | 0.9075

## All_Sobol_Indices
country | asset | scenario | outcome | factor_code | factor | S1 | S1_conf | ST | ST_conf | interaction
DNK | airports | abs_protection | EAD_earthquake_MEUR | curve_E9_2 | Earthquake: aerodrome/apron/terminal (E9.2, 3 curves) | 0.71419 | 0.076066 | 0.75778 | 0.079664 | 0.043588
DNK | airports | abs_protection | EAD_earthquake_MEUR | cost_level | cost_level | 0.15105 | 0.049899 | 0.16842 | 0.023985 | 0.01736
DNK | airports | abs_protection | EAD_earthquake_MEUR | pga_scale | pga_scale | 0.10681 | 0.039298 | 0.12257 | 0.02015 | 0.015765
DNK | airports | abs_protection | EAD_earthquake_MEUR | curve_E7_10 | Earthquake: runway (E7.10, 9 curves) | 0.005823 | 0.005211 | 0.001681 | 0.000328 | -0.004142
DNK | airports | abs_protection | EAD_earthquake_MEUR | aggregation | aggregation | 0 | 0 | 0 | 0 | 0
DNK | airports | abs_protection | EAD_earthquake_MEUR | curve_F7_4 | Flood: runway (F7.4, 4 curves) | 0 | 0 | 0 | 0 | 0
DNK | airports | abs_protection | EAD_earthquake_MEUR | curve_F9_1 | Flood: aerodrome/apron (F9.1, 3 curves) | 0 | 0 | 0 | 0 | 0
DNK | airports | abs_protection | EAD_earthquake_MEUR | warming | warming | 0 | 0 | 0 | 0 | 0
DNK | airports | abs_protection | EAD_earthquake_MEUR | protection_abs_rp | protection_abs_rp | 0 | 0 | 0 | 0 | 0
DNK | airports | abs_protection | EAD_earthquake_MEUR | depth_offset | depth_offset | 0 | 0 | 0 | 0 | 0
DNK | airports | abs_protection | EAD_river_MEUR | protection_abs_rp | protection_abs_rp | 0.69855 | 0.19649 | 0.87518 | 0.14788 | 0.17664
DNK | airports | abs_protection | EAD_river_MEUR | warming | warming | 0.10943 | 0.058808 | 0.23855 | 0.070664 | 0.12912
DNK | airports | abs_protection | EAD_river_MEUR | curve_F9_1 | Flood: aerodrome/apron (F9.1, 3 curves) | 0.052651 | 0.029801 | 0.060565 | 0.024686 | 0.007914
DNK | airports | abs_protection | EAD_river_MEUR | depth_offset | depth_offset | 0.020873 | 0.035319 | 0.058264 | 0.024098 | 0.037391
DNK | airports | abs_protection | EAD_river_MEUR | cost_level | cost_level | 0.010005 | 0.015555 | 0.015698 | 0.005909 | 0.005694
DNK | airports | abs_protection | EAD_river_MEUR | aggregation | aggregation | 0.002045 | 0.003824 | 0.001537 | 0.000768 | -0.000509
DNK | airports | abs_protection | EAD_river_MEUR | curve_F7_4 | Flood: runway (F7.4, 4 curves) | -8.1e-05 | 0.00013 | 1e-06 | 0 | 8.2e-05
DNK | airports | abs_protection | EAD_river_MEUR | curve_E7_10 | Earthquake: runway (E7.10, 9 curves) | 0 | 0 | 0 | 0 | 0
DNK | airports | abs_protection | EAD_river_MEUR | curve_E9_2 | Earthquake: aerodrome/apron/terminal (E9.2, 3 curves) | 0 | 0 | 0 | 0 | 0
DNK | airports | abs_protection | EAD_river_MEUR | pga_scale | pga_scale | 0 | 0 | 0 | 0 | 0
DNK | airports | abs_protection | damage_RP100_river_MEUR | depth_offset | depth_offset | 0.45159 | 0.074479 | 0.46752 | 0.059933 | 0.015929
DNK | airports | abs_protection | damage_RP100_river_MEUR | curve_F9_1 | Flood: aerodrome/apron (F9.1, 3 curves) | 0.31254 | 0.057384 | 0.33491 | 0.044132 | 0.022364
DNK | airports | abs_protection | damage_RP100_river_MEUR | cost_level | cost_level | 0.132 | 0.039083 | 0.14379 | 0.018835 | 0.01179
DNK | airports | abs_protection | damage_RP100_river_MEUR | aggregation | aggregation | 0.006872 | 0.012626 | 0.011557 | 0.002142 | 0.004685
DNK | airports | abs_protection | damage_RP100_river_MEUR | curve_F7_4 | Flood: runway (F7.4, 4 curves) | -1.7e-05 | 0.00033 | 7e-06 | 1e-06 | 2.4e-05
DNK | airports | abs_protection | damage_RP100_river_MEUR | curve_E7_10 | Earthquake: runway (E7.10, 9 curves) | 0 | 0 | 0 | 0 | 0
DNK | airports | abs_protection | damage_RP100_river_MEUR | curve_E9_2 | Earthquake: aerodrome/apron/terminal (E9.2, 3 curves) | 0 | 0 | 0 | 0 | 0
DNK | airports | abs_protection | damage_RP100_river_MEUR | warming | warming | 0 | 0 | 0 | 0 | 0
DNK | airports | abs_protection | damage_RP100_river_MEUR | protection_abs_rp | protection_abs_rp | 0 | 0 | 0 | 0 | 0
DNK | airports | abs_protection | damage_RP100_river_MEUR | pga_scale | pga_scale | 0 | 0 | 0 | 0 | 0
DNK | airports | abs_protection | total_EAD_MEUR | protection_abs_rp | protection_abs_rp | 0.69859 | 0.18944 | 0.87481 | 0.1434 | 0.17622
DNK | airports | abs_protection | total_EAD_MEUR | warming | warming | 0.10952 | 0.055135 | 0.23845 | 0.086624 | 0.12893
DNK | airports | abs_protection | total_EAD_MEUR | curve_F9_1 | Flood: aerodrome/apron (F9.1, 3 curves) | 0.052603 | 0.03221 | 0.060539 | 0.024785 | 0.007936
DNK | airports | abs_protection | total_EAD_MEUR | depth_offset | depth_offset | 0.020824 | 0.029324 | 0.058239 | 0.026631 | 0.037415
DNK | airports | abs_protection | total_EAD_MEUR | cost_level | cost_level | 0.010382 | 0.014942 | 0.01606 | 0.005938 | 0.005678
DNK | airports | abs_protection | total_EAD_MEUR | aggregation | aggregation | 0.002051 | 0.003627 | 0.001536 | 0.000778 | -0.000515
DNK | airports | abs_protection | total_EAD_MEUR | curve_E9_2 | Earthquake: aerodrome/apron/terminal (E9.2, 3 curves) | -1.1e-05 | 0.000668 | 2.8e-05 | 7e-06 | 3.9e-05
DNK | airports | abs_protection | total_EAD_MEUR | pga_scale | pga_scale | 5.8e-05 | 0.000213 | 5e-06 | 1e-06 | -5.4e-05
DNK | airports | abs_protection | total_EAD_MEUR | curve_F7_4 | Flood: runway (F7.4, 4 curves) | -8.1e-05 | 0.00012 | 1e-06 | 0 | 8.2e-05
DNK | airports | abs_protection | total_EAD_MEUR | curve_E7_10 | Earthquake: runway (E7.10, 9 curves) | -1.5e-05 | 3.6e-05 | 0 | 0 | 1.5e-05
DNK | airports | baseline | EAD_earthquake_MEUR | curve_E9_2 | Earthquake: aerodrome/apron/terminal (E9.2, 3 curves) | 0.70732 | 0.084515 | 0.73778 | 0.085928 | 0.030464
DNK | airports | baseline | EAD_earthquake_MEUR | cost_level | cost_level | 0.15365 | 0.050725 | 0.17533 | 0.025732 | 0.021681
DNK | airports | baseline | EAD_earthquake_MEUR | pga_scale | pga_scale | 0.12012 | 0.038821 | 0.1209 | 0.018483 | 0.000779
DNK | airports | baseline | EAD_earthquake_MEUR | curve_E7_10 | Earthquake: runway (E7.10, 9 curves) | -0.003201 | 0.005562 | 0.001714 | 0.000312 | 0.004915
DNK | airports | baseline | EAD_earthquake_MEUR | aggregation | aggregation | 0 | 0 | 0 | 0 | 0
DNK | airports | baseline | EAD_earthquake_MEUR | curve_F7_4 | Flood: runway (F7.4, 4 curves) | 0 | 0 | 0 | 0 | 0
DNK | airports | baseline | EAD_earthquake_MEUR | curve_F9_1 | Flood: aerodrome/apron (F9.1, 3 curves) | 0 | 0 | 0 | 0 | 0
DNK | airports | baseline | EAD_earthquake_MEUR | warming | warming | 0 | 0 | 0 | 0 | 0
DNK | airports | baseline | EAD_earthquake_MEUR | protection_scale | protection_scale | 0 | 0 | 0 | 0 | 0
DNK | airports | baseline | EAD_earthquake_MEUR | depth_offset | depth_offset | 0 | 0 | 0 | 0 | 0
DNK | airports | baseline | EAD_river_MEUR | protection_scale | protection_scale | 0.69692 | 0.18049 | 0.90445 | 0.16053 | 0.20753
DNK | airports | baseline | EAD_river_MEUR | warming | warming | 0.13258 | 0.073472 | 0.2059 | 0.053218 | 0.073316
DNK | airports | baseline | EAD_river_MEUR | depth_offset | depth_offset | 0.010375 | 0.034487 | 0.096789 | 0.026313 | 0.086414
DNK | airports | baseline | EAD_river_MEUR | curve_F9_1 | Flood: aerodrome/apron (F9.1, 3 curves) | 0.050462 | 0.026077 | 0.050044 | 0.018784 | -0.000418
DNK | airports | baseline | EAD_river_MEUR | cost_level | cost_level | 0.000639 | 0.01127 | 0.015929 | 0.005315 | 0.01529
DNK | airports | baseline | EAD_river_MEUR | aggregation | aggregation | 0.000944 | 0.003567 | 0.0018 | 0.001019 | 0.000856
DNK | airports | baseline | EAD_river_MEUR | curve_F7_4 | Flood: runway (F7.4, 4 curves) | -5.9e-05 | 0.000127 | 1e-06 | 0 | 6e-05
DNK | airports | baseline | EAD_river_MEUR | curve_E7_10 | Earthquake: runway (E7.10, 9 curves) | 0 | 0 | 0 | 0 | 0
DNK | airports | baseline | EAD_river_MEUR | curve_E9_2 | Earthquake: aerodrome/apron/terminal (E9.2, 3 curves) | 0 | 0 | 0 | 0 | 0
DNK | airports | baseline | EAD_river_MEUR | pga_scale | pga_scale | 0 | 0 | 0 | 0 | 0
DNK | airports | baseline | damage_RP100_river_MEUR | depth_offset | depth_offset | 0.50457 | 0.075298 | 0.50979 | 0.062567 | 0.005216
DNK | airports | baseline | damage_RP100_river_MEUR | curve_F9_1 | Flood: aerodrome/apron (F9.1, 3 curves) | 0.33474 | 0.069199 | 0.35663 | 0.047842 | 0.021893
DNK | airports | baseline | damage_RP100_river_MEUR | cost_level | cost_level | 0.13644 | 0.049339 | 0.14792 | 0.018257 | 0.011485
DNK | airports | baseline | damage_RP100_river_MEUR | aggregation | aggregation | 0.005686 | 0.011288 | 0.010996 | 0.001941 | 0.00531
DNK | airports | baseline | damage_RP100_river_MEUR | curve_F7_4 | Flood: runway (F7.4, 4 curves) | -6e-06 | 0.000384 | 7e-06 | 1e-06 | 1.2e-05
DNK | airports | baseline | damage_RP100_river_MEUR | curve_E7_10 | Earthquake: runway (E7.10, 9 curves) | 0 | 0 | 0 | 0 | 0
DNK | airports | baseline | damage_RP100_river_MEUR | curve_E9_2 | Earthquake: aerodrome/apron/terminal (E9.2, 3 curves) | 0 | 0 | 0 | 0 | 0
DNK | airports | baseline | damage_RP100_river_MEUR | warming | warming | 0 | 0 | 0 | 0 | 0
DNK | airports | baseline | damage_RP100_river_MEUR | protection_scale | protection_scale | 0 | 0 | 0 | 0 | 0
DNK | airports | baseline | damage_RP100_river_MEUR | pga_scale | pga_scale | 0 | 0 | 0 | 0 | 0
DNK | airports | baseline | total_EAD_MEUR | protection_scale | protection_scale | 0.69698 | 0.19989 | 0.90447 | 0.16487 | 0.20749
DNK | airports | baseline | total_EAD_MEUR | warming | warming | 0.13258 | 0.065525 | 0.2059 | 0.051507 | 0.07332
DNK | airports | baseline | total_EAD_MEUR | depth_offset | depth_offset | 0.010393 | 0.036685 | 0.096792 | 0.031273 | 0.086399
DNK | airports | baseline | total_EAD_MEUR | curve_F9_1 | Flood: aerodrome/apron (F9.1, 3 curves) | 0.050448 | 0.024889 | 0.050045 | 0.018494 | -0.000403
DNK | airports | baseline | total_EAD_MEUR | cost_level | cost_level | 0.00093 | 0.00995 | 0.016276 | 0.005574 | 0.015345
DNK | airports | baseline | total_EAD_MEUR | aggregation | aggregation | 0.00093 | 0.003318 | 0.0018 | 0.001144 | 0.00087
DNK | airports | baseline | total_EAD_MEUR | curve_E9_2 | Earthquake: aerodrome/apron/terminal (E9.2, 3 curves) | -0.000126 | 0.000501 | 2.2e-05 | 6e-06 | 0.000149
DNK | airports | baseline | total_EAD_MEUR | pga_scale | pga_scale | 3.4e-05 | 0.000178 | 4e-06 | 1e-06 | -3e-05
DNK | airports | baseline | total_EAD_MEUR | curve_F7_4 | Flood: runway (F7.4, 4 curves) | -5.9e-05 | 0.000122 | 1e-06 | 0 | 6e-05
DNK | airports | baseline | total_EAD_MEUR | curve_E7_10 | Earthquake: runway (E7.10, 9 curves) | 1.2e-05 | 2.1e-05 | 0 | 0 | -1.2e-05
DNK | airports | earthquake_only | EAD_earthquake_MEUR | curve_E9_2 | Earthquake: aerodrome/apron/terminal (E9.2, 3 curves) | 0.71627 | 0.081437 | 0.73865 | 0.0758 | 0.022378
DNK | airports | earthquake_only | EAD_earthquake_MEUR | cost_level | cost_level | 0.15538 | 0.050664 | 0.1727 | 0.025342 | 0.017313
DNK | airports | earthquake_only | EAD_earthquake_MEUR | pga_scale | pga_scale | 0.11045 | 0.04199 | 0.12379 | 0.019455 | 0.013337
DNK | airports | earthquake_only | EAD_earthquake_MEUR | curve_E7_10 | Earthquake: runway (E7.10, 9 curves) | 0.000131 | 0.005753 | 0.001763 | 0.00037 | 0.001632
DNK | airports | earthquake_only | EAD_earthquake_MEUR | aggregation | aggregation | 0 | 0 | 0 | 0 | 0
DNK | airports | earthquake_only | total_EAD_MEUR | curve_E9_2 | Earthquake: aerodrome/apron/terminal (E9.2, 3 curves) | 0.71627 | 0.087872 | 0.73865 | 0.081172 | 0.022378
DNK | airports | earthquake_only | total_EAD_MEUR | cost_level | cost_level | 0.15538 | 0.048514 | 0.1727 | 0.023215 | 0.017313
DNK | airports | earthquake_only | total_EAD_MEUR | pga_scale | pga_scale | 0.11045 | 0.040738 | 0.12379 | 0.01836 | 0.013337
DNK | airports | earthquake_only | total_EAD_MEUR | curve_E7_10 | Earthquake: runway (E7.10, 9 curves) | 0.000131 | 0.005501 | 0.001763 | 0.000333 | 0.001632
DNK | airports | earthquake_only | total_EAD_MEUR | aggregation | aggregation | 0 | 0 | 0 | 0 | 0
DNK | airports | flood_no_protection | EAD_river_MEUR | warming | warming | 0.71177 | 0.094164 | 0.75571 | 0.097952 | 0.043941
DNK | airports | flood_no_protection | EAD_river_MEUR | depth_offset | depth_offset | 0.11573 | 0.043121 | 0.1383 | 0.025378 | 0.022573
DNK | airports | flood_no_protection | EAD_river_MEUR | curve_F9_1 | Flood: aerodrome/apron (F9.1, 3 curves) | 0.075836 | 0.035227 | 0.095259 | 0.017319 | 0.019422
DNK | airports | flood_no_protection | EAD_river_MEUR | cost_level | cost_level | 0.03423 | 0.026439 | 0.043773 | 0.007886 | 0.009543
DNK | airports | flood_no_protection | EAD_river_MEUR | aggregation | aggregation | 0.003667 | 0.006627 | 0.003201 | 0.000951 | -0.000466
DNK | airports | flood_no_protection | EAD_river_MEUR | curve_F7_4 | Flood: runway (F7.4, 4 curves) | 0.000139 | 0.000225 | 4e-06 | 1e-06 | -0.000135
DNK | airports | flood_no_protection | damage_RP100_river_MEUR | depth_offset | depth_offset | 0.48329 | 0.079249 | 0.51884 | 0.055768 | 0.035546
DNK | airports | flood_no_protection | damage_RP100_river_MEUR | curve_F9_1 | Flood: aerodrome/apron (F9.1, 3 curves) | 0.32494 | 0.059271 | 0.34876 | 0.043766 | 0.023816
DNK | airports | flood_no_protection | damage_RP100_river_MEUR | cost_level | cost_level | 0.14537 | 0.047424 | 0.14844 | 0.019442 | 0.00307
DNK | airports | flood_no_protection | damage_RP100_river_MEUR | aggregation | aggregation | 0.00479 | 0.013203 | 0.011192 | 0.002166 | 0.006402
DNK | airports | flood_no_protection | damage_RP100_river_MEUR | curve_F7_4 | Flood: runway (F7.4, 4 curves) | 0.000124 | 0.000303 | 7e-06 | 1e-06 | -0.000117
DNK | airports | flood_no_protection | damage_RP100_river_MEUR | warming | warming | 0 | 0 | 0 | 0 | 0
DNK | airports | flood_no_protection | total_EAD_MEUR | warming | warming | 0.71177 | 0.10854 | 0.75571 | 0.092578 | 0.043941
DNK | airports | flood_no_protection | total_EAD_MEUR | depth_offset | depth_offset | 0.11573 | 0.043085 | 0.1383 | 0.024951 | 0.022573
DNK | airports | flood_no_protection | total_EAD_MEUR | curve_F9_1 | Flood: aerodrome/apron (F9.1, 3 curves) | 0.075836 | 0.035754 | 0.095259 | 0.01883 | 0.019422
DNK | airports | flood_no_protection | total_EAD_MEUR | cost_level | cost_level | 0.03423 | 0.028404 | 0.043773 | 0.008626 | 0.009543
DNK | airports | flood_no_protection | total_EAD_MEUR | aggregation | aggregation | 0.003667 | 0.006517 | 0.003201 | 0.000852 | -0.000466
DNK | airports | flood_no_protection | total_EAD_MEUR | curve_F7_4 | Flood: runway (F7.4, 4 curves) | 0.000139 | 0.000251 | 4e-06 | 1e-06 | -0.000135
DNK | education | abs_protection | EAD_earthquake_MEUR | curve_E21_26_C | Earthquake: college/kindergarten/library/school/university (E21.26-C, 31 curves) | 0.64303 | 0.11625 | 0.78292 | 0.11552 | 0.13989
DNK | education | abs_protection | EAD_earthquake_MEUR | cost_level | cost_level | 0.16662 | 0.05329 | 0.3127 | 0.061409 | 0.14608
DNK | education | abs_protection | EAD_earthquake_MEUR | pga_scale | pga_scale | 0.013506 | 0.017838 | 0.03303 | 0.008096 | 0.019524
DNK | education | abs_protection | EAD_earthquake_MEUR | aggregation | aggregation | 0 | 0 | 0 | 0 | 0
DNK | education | abs_protection | EAD_earthquake_MEUR | curve_F21_10 | Flood: college/kindergarten/library/school/university (F21.10, 6 curves) | 0 | 0 | 0 | 0 | 0
DNK | education | abs_protection | EAD_earthquake_MEUR | warming | warming | 0 | 0 | 0 | 0 | 0
DNK | education | abs_protection | EAD_earthquake_MEUR | protection_abs_rp | protection_abs_rp | 0 | 0 | 0 | 0 | 0
DNK | education | abs_protection | EAD_earthquake_MEUR | depth_offset | depth_offset | 0 | 0 | 0 | 0 | 0
DNK | education | abs_protection | EAD_river_MEUR | protection_abs_rp | protection_abs_rp | 0.55335 | 0.17488 | 0.8403 | 0.20879 | 0.28695
DNK | education | abs_protection | EAD_river_MEUR | curve_F21_10 | Flood: college/kindergarten/library/school/university (F21.10, 6 curves) | 0.10745 | 0.043436 | 0.35673 | 0.12862 | 0.24928
DNK | education | abs_protection | EAD_river_MEUR | cost_level | cost_level | 0.085326 | 0.055485 | 0.16044 | 0.04238 | 0.075112
DNK | education | abs_protection | EAD_river_MEUR | depth_offset | depth_offset | 0.029856 | 0.02855 | 0.050832 | 0.026707 | 0.020976
DNK | education | abs_protection | EAD_river_MEUR | warming | warming | -0.006035 | 0.01856 | 0.023811 | 0.010012 | 0.029846
DNK | education | abs_protection | EAD_river_MEUR | aggregation | aggregation | 0.002503 | 0.003131 | 0.000563 | 0.00027 | -0.00194
DNK | education | abs_protection | EAD_river_MEUR | curve_E21_26_C | Earthquake: college/kindergarten/library/school/university (E21.26-C, 31 curves) | 0 | 0 | 0 | 0 | 0
DNK | education | abs_protection | EAD_river_MEUR | pga_scale | pga_scale | 0 | 0 | 0 | 0 | 0
DNK | education | abs_protection | damage_RP100_river_MEUR | curve_F21_10 | Flood: college/kindergarten/library/school/university (F21.10, 6 curves) | 0.52255 | 0.090121 | 0.61544 | 0.087395 | 0.092891
DNK | education | abs_protection | damage_RP100_river_MEUR | cost_level | cost_level | 0.31684 | 0.071931 | 0.40588 | 0.052653 | 0.089034
DNK | education | abs_protection | damage_RP100_river_MEUR | depth_offset | depth_offset | 0.060948 | 0.030099 | 0.066418 | 0.010306 | 0.00547
DNK | education | abs_protection | damage_RP100_river_MEUR | aggregation | aggregation | 0.001547 | 0.004144 | 0.001009 | 0.000226 | -0.000538
DNK | education | abs_protection | damage_RP100_river_MEUR | curve_E21_26_C | Earthquake: college/kindergarten/library/school/university (E21.26-C, 31 curves) | 0 | 0 | 0 | 0 | 0
DNK | education | abs_protection | damage_RP100_river_MEUR | warming | warming | 0 | 0 | 0 | 0 | 0
DNK | education | abs_protection | damage_RP100_river_MEUR | protection_abs_rp | protection_abs_rp | 0 | 0 | 0 | 0 | 0
DNK | education | abs_protection | damage_RP100_river_MEUR | pga_scale | pga_scale | 0 | 0 | 0 | 0 | 0
DNK | education | abs_protection | total_EAD_MEUR | protection_abs_rp | protection_abs_rp | 0.53563 | 0.16492 | 0.79726 | 0.21748 | 0.26164
DNK | education | abs_protection | total_EAD_MEUR | curve_F21_10 | Flood: college/kindergarten/library/school/university (F21.10, 6 curves) | 0.10448 | 0.046389 | 0.33846 | 0.14866 | 0.23398
DNK | education | abs_protection | total_EAD_MEUR | cost_level | cost_level | 0.12131 | 0.063304 | 0.19105 | 0.051718 | 0.069741
DNK | education | abs_protection | total_EAD_MEUR | depth_offset | depth_offset | 0.030451 | 0.019913 | 0.048229 | 0.023451 | 0.017778
DNK | education | abs_protection | total_EAD_MEUR | warming | warming | -0.004847 | 0.01871 | 0.022591 | 0.008716 | 0.027438
DNK | education | abs_protection | total_EAD_MEUR | curve_E21_26_C | Earthquake: college/kindergarten/library/school/university (E21.26-C, 31 curves) | 0.017962 | 0.017652 | 0.01836 | 0.005343 | 0.000398
DNK | education | abs_protection | total_EAD_MEUR | pga_scale | pga_scale | 0.000515 | 0.003812 | 0.000775 | 0.000317 | 0.000259
DNK | education | abs_protection | total_EAD_MEUR | aggregation | aggregation | 0.002583 | 0.00322 | 0.000534 | 0.000292 | -0.002049
DNK | education | baseline | EAD_earthquake_MEUR | curve_E21_26_C | Earthquake: college/kindergarten/library/school/university (E21.26-C, 31 curves) | 0.66551 | 0.10844 | 0.85302 | 0.11306 | 0.18751
DNK | education | baseline | EAD_earthquake_MEUR | cost_level | cost_level | 0.18762 | 0.05861 | 0.30895 | 0.06101 | 0.12133
DNK | education | baseline | EAD_earthquake_MEUR | pga_scale | pga_scale | 0.00888 | 0.02206 | 0.032946 | 0.006826 | 0.024066
DNK | education | baseline | EAD_earthquake_MEUR | aggregation | aggregation | 0 | 0 | 0 | 0 | 0
DNK | education | baseline | EAD_earthquake_MEUR | curve_F21_10 | Flood: college/kindergarten/library/school/university (F21.10, 6 curves) | 0 | 0 | 0 | 0 | 0
DNK | education | baseline | EAD_earthquake_MEUR | warming | warming | 0 | 0 | 0 | 0 | 0
DNK | education | baseline | EAD_earthquake_MEUR | protection_scale | protection_scale | 0 | 0 | 0 | 0 | 0
DNK | education | baseline | EAD_earthquake_MEUR | depth_offset | depth_offset | 0 | 0 | 0 | 0 | 0
DNK | education | baseline | EAD_river_MEUR | protection_scale | protection_scale | 0.47081 | 0.13223 | 0.72953 | 0.2305 | 0.25872
DNK | education | baseline | EAD_river_MEUR | curve_F21_10 | Flood: college/kindergarten/library/school/university (F21.10, 6 curves) | 0.15088 | 0.070003 | 0.33362 | 0.12993 | 0.18274
DNK | education | baseline | EAD_river_MEUR | cost_level | cost_level | 0.056903 | 0.044223 | 0.19216 | 0.082986 | 0.13526
DNK | education | baseline | EAD_river_MEUR | depth_offset | depth_offset | 0.000613 | 0.017853 | 0.05148 | 0.027135 | 0.050867
DNK | education | baseline | EAD_river_MEUR | warming | warming | 0.013737 | 0.013025 | 0.019824 | 0.007125 | 0.006087
DNK | education | baseline | EAD_river_MEUR | aggregation | aggregation | -0.001113 | 0.002466 | 0.000624 | 0.000351 | 0.001738
DNK | education | baseline | EAD_river_MEUR | curve_E21_26_C | Earthquake: college/kindergarten/library/school/university (E21.26-C, 31 curves) | 0 | 0 | 0 | 0 | 0
DNK | education | baseline | EAD_river_MEUR | pga_scale | pga_scale | 0 | 0 | 0 | 0 | 0
DNK | education | baseline | damage_RP100_river_MEUR | curve_F21_10 | Flood: college/kindergarten/library/school/university (F21.10, 6 curves) | 0.52041 | 0.079537 | 0.63898 | 0.093945 | 0.11857
DNK | education | baseline | damage_RP100_river_MEUR | cost_level | cost_level | 0.35814 | 0.065348 | 0.40518 | 0.050949 | 0.047042
DNK | education | baseline | damage_RP100_river_MEUR | depth_offset | depth_offset | 0.056803 | 0.030731 | 0.07641 | 0.015082 | 0.019607
DNK | education | baseline | damage_RP100_river_MEUR | aggregation | aggregation | -0.000359 | 0.003526 | 0.000964 | 0.000177 | 0.001323
DNK | education | baseline | damage_RP100_river_MEUR | curve_E21_26_C | Earthquake: college/kindergarten/library/school/university (E21.26-C, 31 curves) | 0 | 0 | 0 | 0 | 0
DNK | education | baseline | damage_RP100_river_MEUR | warming | warming | 0 | 0 | 0 | 0 | 0
DNK | education | baseline | damage_RP100_river_MEUR | protection_scale | protection_scale | 0 | 0 | 0 | 0 | 0
DNK | education | baseline | damage_RP100_river_MEUR | pga_scale | pga_scale | 0 | 0 | 0 | 0 | 0
DNK | education | baseline | total_EAD_MEUR | protection_scale | protection_scale | 0.45032 | 0.13258 | 0.70327 | 0.23456 | 0.25294
DNK | education | baseline | total_EAD_MEUR | curve_F21_10 | Flood: college/kindergarten/library/school/university (F21.10, 6 curves) | 0.14758 | 0.0639 | 0.32161 | 0.13989 | 0.17403
DNK | education | baseline | total_EAD_MEUR | cost_level | cost_level | 0.08163 | 0.053451 | 0.21721 | 0.0745 | 0.13558
DNK | education | baseline | total_EAD_MEUR | depth_offset | depth_offset | 9.7e-05 | 0.01954 | 0.049626 | 0.021805 | 0.04953
DNK | education | baseline | total_EAD_MEUR | warming | warming | 0.013159 | 0.012374 | 0.019111 | 0.007385 | 0.005952
DNK | education | baseline | total_EAD_MEUR | curve_E21_26_C | Earthquake: college/kindergarten/library/school/university (E21.26-C, 31 curves) | 0.009523 | 0.013898 | 0.012712 | 0.004265 | 0.003189
DNK | education | baseline | total_EAD_MEUR | aggregation | aggregation | -0.000913 | 0.002045 | 0.000602 | 0.000311 | 0.001515
DNK | education | baseline | total_EAD_MEUR | pga_scale | pga_scale | -0.001603 | 0.00269 | 0.000491 | 0.000177 | 0.002094
DNK | education | earthquake_only | EAD_earthquake_MEUR | curve_E21_26_C | Earthquake: college/kindergarten/library/school/university (E21.26-C, 31 curves) | 0.58941 | 0.12693 | 0.73057 | 0.13954 | 0.14115
DNK | education | earthquake_only | EAD_earthquake_MEUR | cost_level | cost_level | 0.2033 | 0.06556 | 0.30283 | 0.063687 | 0.099534
DNK | education | earthquake_only | EAD_earthquake_MEUR | pga_scale | pga_scale | 0.016712 | 0.025871 | 0.027055 | 0.006707 | 0.010344
DNK | education | earthquake_only | EAD_earthquake_MEUR | aggregation | aggregation | 0 | 0 | 0 | 0 | 0
DNK | education | earthquake_only | total_EAD_MEUR | curve_E21_26_C | Earthquake: college/kindergarten/library/school/university (E21.26-C, 31 curves) | 0.58941 | 0.11173 | 0.73057 | 0.11293 | 0.14115
DNK | education | earthquake_only | total_EAD_MEUR | cost_level | cost_level | 0.2033 | 0.069559 | 0.30283 | 0.061398 | 0.099534
DNK | education | earthquake_only | total_EAD_MEUR | pga_scale | pga_scale | 0.016712 | 0.027051 | 0.027055 | 0.007746 | 0.010344
DNK | education | earthquake_only | total_EAD_MEUR | aggregation | aggregation | 0 | 0 | 0 | 0 | 0
DNK | education | flood_no_protection | EAD_river_MEUR | curve_F21_10 | Flood: college/kindergarten/library/school/university (F21.10, 6 curves) | 0.4799 | 0.080021 | 0.56274 | 0.09973 | 0.082839
DNK | education | flood_no_protection | EAD_river_MEUR | cost_level | cost_level | 0.30303 | 0.075219 | 0.37141 | 0.057728 | 0.068378
DNK | education | flood_no_protection | EAD_river_MEUR | depth_offset | depth_offset | 0.028985 | 0.026634 | 0.071104 | 0.013608 | 0.042119
DNK | education | flood_no_protection | EAD_river_MEUR | warming | warming | 0.04106 | 0.037901 | 0.060076 | 0.011577 | 0.019016
DNK | education | flood_no_protection | EAD_river_MEUR | aggregation | aggregation | -0.000579 | 0.003409 | 0.000747 | 0.000166 | 0.001327
DNK | education | flood_no_protection | damage_RP100_river_MEUR | curve_F21_10 | Flood: college/kindergarten/library/school/university (F21.10, 6 curves) | 0.53123 | 0.079312 | 0.59964 | 0.073213 | 0.068402
DNK | education | flood_no_protection | damage_RP100_river_MEUR | cost_level | cost_level | 0.32754 | 0.085286 | 0.40774 | 0.065595 | 0.0802
DNK | education | flood_no_protection | damage_RP100_river_MEUR | depth_offset | depth_offset | 0.028851 | 0.030129 | 0.068592 | 0.011221 | 0.039741
DNK | education | flood_no_protection | damage_RP100_river_MEUR | aggregation | aggregation | -0.000711 | 0.003834 | 0.001095 | 0.000222 | 0.001806
DNK | education | flood_no_protection | damage_RP100_river_MEUR | warming | warming | 0 | 0 | 0 | 0 | 0
DNK | education | flood_no_protection | total_EAD_MEUR | curve_F21_10 | Flood: college/kindergarten/library/school/university (F21.10, 6 curves) | 0.4799 | 0.068415 | 0.56274 | 0.089142 | 0.082839
DNK | education | flood_no_protection | total_EAD_MEUR | cost_level | cost_level | 0.30303 | 0.078285 | 0.37141 | 0.060401 | 0.068378
DNK | education | flood_no_protection | total_EAD_MEUR | depth_offset | depth_offset | 0.028985 | 0.029231 | 0.071104 | 0.014457 | 0.042119
DNK | education | flood_no_protection | total_EAD_MEUR | warming | warming | 0.04106 | 0.037271 | 0.060076 | 0.011943 | 0.019016
DNK | education | flood_no_protection | total_EAD_MEUR | aggregation | aggregation | -0.000579 | 0.003279 | 0.000747 | 0.000171 | 0.001327
DNK | power | abs_protection | EAD_earthquake_MEUR | curve_E1_1 | Earthquake: generator/plant (E1.1, 8 curves) | 0.39483 | 0.095318 | 0.65848 | 0.13553 | 0.26365
DNK | power | abs_protection | EAD_earthquake_MEUR | cost_level | cost_level | 0.3219 | 0.091042 | 0.58515 | 0.12608 | 0.26325
DNK | power | abs_protection | EAD_earthquake_MEUR | pga_scale | pga_scale | 0.015246 | 0.013713 | 0.01933 | 0.005152 | 0.004084
DNK | power | abs_protection | EAD_earthquake_MEUR | curve_E2_1 | Earthquake: portal/substation/switch/terminal/transformer (E2.1, 9 curves) | 0.01693 | 0.015128 | 0.018651 | 0.006524 | 0.001721
DNK | power | abs_protection | EAD_earthquake_MEUR | curve_E6_1 | Earthquake: cable/line/minor_line (E6.1, 4 curves) | -0.000288 | 0.001786 | 0.000184 | 4.7e-05 | 0.000472
DNK | power | abs_protection | EAD_earthquake_MEUR | curve_E4_1 | Earthquake: catenary_mast/pole (E4.1, 4 curves) | -1e-06 | 2.9e-05 | 0 | 0 | 2e-06
DNK | power | abs_protection | EAD_earthquake_MEUR | aggregation | aggregation | 0 | 0 | 0 | 0 | 0
DNK | power | abs_protection | EAD_earthquake_MEUR | curve_F1_1 | Flood: plant (F1.1, 7 curves) | 0 | 0 | 0 | 0 | 0
DNK | power | abs_protection | EAD_earthquake_MEUR | curve_F2_1 | Flood: generator/portal/substation/switch/transformer (F2.1, 3 curves) | 0 | 0 | 0 | 0 | 0
DNK | power | abs_protection | EAD_earthquake_MEUR | curve_F6_1 | Flood: line/minor_line/pole/tower (F6.1, 2 curves) | 0 | 0 | 0 | 0 | 0
DNK | power | abs_protection | EAD_earthquake_MEUR | curve_E3_1 | Earthquake: tower (E3.1, 2 curves) | 0 | 0 | 0 | 0 | 0
DNK | power | abs_protection | EAD_earthquake_MEUR | warming | warming | 0 | 0 | 0 | 0 | 0
DNK | power | abs_protection | EAD_earthquake_MEUR | protection_abs_rp | protection_abs_rp | 0 | 0 | 0 | 0 | 0
DNK | power | abs_protection | EAD_earthquake_MEUR | depth_offset | depth_offset | 0 | 0 | 0 | 0 | 0
DNK | power | abs_protection | EAD_river_MEUR | curve_F1_1 | Flood: plant (F1.1, 7 curves) | 0.14274 | 0.11878 | 0.70981 | 0.55949 | 0.56707
DNK | power | abs_protection | EAD_river_MEUR | cost_level | cost_level | 0.086247 | 0.046308 | 0.56211 | 0.32595 | 0.47586
DNK | power | abs_protection | EAD_river_MEUR | protection_abs_rp | protection_abs_rp | 0.11468 | 0.090121 | 0.42662 | 0.32049 | 0.31195
DNK | power | abs_protection | EAD_river_MEUR | warming | warming | 0.008718 | 0.013492 | 0.11214 | 0.090193 | 0.10342
DNK | power | abs_protection | EAD_river_MEUR | depth_offset | depth_offset | -0.000623 | 0.020874 | 0.046178 | 0.033757 | 0.046801
DNK | power | abs_protection | EAD_river_MEUR | aggregation | aggregation | -3.6e-05 | 0.00046 | 0.000178 | 0.000111 | 0.000214
DNK | power | abs_protection | EAD_river_MEUR | curve_F6_1 | Flood: line/minor_line/pole/tower (F6.1, 2 curves) | -3.9e-05 | 9.9e-05 | 0 | 0 | 3.9e-05
DNK | power | abs_protection | EAD_river_MEUR | curve_F2_1 | Flood: generator/portal/substation/switch/transformer (F2.1, 3 curves) | 0 | 0 | 0 | 0 | 0
DNK | power | abs_protection | EAD_river_MEUR | curve_E1_1 | Earthquake: generator/plant (E1.1, 8 curves) | 0 | 0 | 0 | 0 | 0
DNK | power | abs_protection | EAD_river_MEUR | curve_E2_1 | Earthquake: portal/substation/switch/terminal/transformer (E2.1, 9 curves) | 0 | 0 | 0 | 0 | 0
DNK | power | abs_protection | EAD_river_MEUR | curve_E3_1 | Earthquake: tower (E3.1, 2 curves) | 0 | 0 | 0 | 0 | 0
DNK | power | abs_protection | EAD_river_MEUR | curve_E4_1 | Earthquake: catenary_mast/pole (E4.1, 4 curves) | 0 | 0 | 0 | 0 | 0
DNK | power | abs_protection | EAD_river_MEUR | curve_E6_1 | Earthquake: cable/line/minor_line (E6.1, 4 curves) | 0 | 0 | 0 | 0 | 0
DNK | power | abs_protection | EAD_river_MEUR | pga_scale | pga_scale | 0 | 0 | 0 | 0 | 0
DNK | power | abs_protection | damage_RP100_river_MEUR | curve_F1_1 | Flood: plant (F1.1, 7 curves) | 0.35612 | 0.1309 | 0.58228 | 0.15383 | 0.22616
DNK | power | abs_protection | damage_RP100_river_MEUR | cost_level | cost_level | 0.30689 | 0.11326 | 0.52359 | 0.1561 | 0.2167
DNK | power | abs_protection | damage_RP100_river_MEUR | depth_offset | depth_offset | 0.032586 | 0.026789 | 0.068153 | 0.022421 | 0.035566
DNK | power | abs_protection | damage_RP100_river_MEUR | aggregation | aggregation | -0.001968 | 0.002215 | 0.000288 | 0.000146 | 0.002256
DNK | power | abs_protection | damage_RP100_river_MEUR | curve_F6_1 | Flood: line/minor_line/pole/tower (F6.1, 2 curves) | -2.7e-05 | 0.000102 | 0 | 0 | 2.8e-05
DNK | power | abs_protection | damage_RP100_river_MEUR | curve_F2_1 | Flood: generator/portal/substation/switch/transformer (F2.1, 3 curves) | 0 | 0 | 0 | 0 | 0
DNK | power | abs_protection | damage_RP100_river_MEUR | curve_E1_1 | Earthquake: generator/plant (E1.1, 8 curves) | 0 | 0 | 0 | 0 | 0
DNK | power | abs_protection | damage_RP100_river_MEUR | curve_E2_1 | Earthquake: portal/substation/switch/terminal/transformer (E2.1, 9 curves) | 0 | 0 | 0 | 0 | 0
DNK | power | abs_protection | damage_RP100_river_MEUR | curve_E3_1 | Earthquake: tower (E3.1, 2 curves) | 0 | 0 | 0 | 0 | 0
DNK | power | abs_protection | damage_RP100_river_MEUR | curve_E4_1 | Earthquake: catenary_mast/pole (E4.1, 4 curves) | 0 | 0 | 0 | 0 | 0
DNK | power | abs_protection | damage_RP100_river_MEUR | curve_E6_1 | Earthquake: cable/line/minor_line (E6.1, 4 curves) | 0 | 0 | 0 | 0 | 0
DNK | power | abs_protection | damage_RP100_river_MEUR | warming | warming | 0 | 0 | 0 | 0 | 0
DNK | power | abs_protection | damage_RP100_river_MEUR | protection_abs_rp | protection_abs_rp | 0 | 0 | 0 | 0 | 0
DNK | power | abs_protection | damage_RP100_river_MEUR | pga_scale | pga_scale | 0 | 0 | 0 | 0 | 0
DNK | power | abs_protection | total_EAD_MEUR | curve_F1_1 | Flood: plant (F1.1, 7 curves) | 0.14187 | 0.12888 | 0.69316 | 0.50321 | 0.55129
DNK | power | abs_protection | total_EAD_MEUR | cost_level | cost_level | 0.097555 | 0.053433 | 0.57467 | 0.35194 | 0.47711
DNK | power | abs_protection | total_EAD_MEUR | protection_abs_rp | protection_abs_rp | 0.11094 | 0.084011 | 0.41661 | 0.29899 | 0.30567
DNK | power | abs_protection | total_EAD_MEUR | warming | warming | 0.008423 | 0.014236 | 0.10951 | 0.081378 | 0.10109
DNK | power | abs_protection | total_EAD_MEUR | depth_offset | depth_offset | -0.000727 | 0.019626 | 0.045095 | 0.030549 | 0.045822
DNK | power | abs_protection | total_EAD_MEUR | curve_E1_1 | Earthquake: generator/plant (E1.1, 8 curves) | 0.001741 | 0.003519 | 0.001587 | 0.000905 | -0.000154
DNK | power | abs_protection | total_EAD_MEUR | aggregation | aggregation | -4.7e-05 | 0.000564 | 0.000174 | 0.000112 | 0.000221
DNK | power | abs_protection | total_EAD_MEUR | pga_scale | pga_scale | 0.000209 | 0.000577 | 4.7e-05 | 2.7e-05 | -0.000163
DNK | power | abs_protection | total_EAD_MEUR | curve_E2_1 | Earthquake: portal/substation/switch/terminal/transformer (E2.1, 9 curves) | 9.1e-05 | 0.000863 | 4.5e-05 | 2.4e-05 | -4.6e-05
DNK | power | abs_protection | total_EAD_MEUR | curve_F6_1 | Flood: line/minor_line/pole/tower (F6.1, 2 curves) | -4.1e-05 | 0.000104 | 0 | 0 | 4.2e-05
DNK | power | abs_protection | total_EAD_MEUR | curve_E6_1 | Earthquake: cable/line/minor_line (E6.1, 4 curves) | 3.8e-05 | 6.3e-05 | 0 | 0 | -3.8e-05
DNK | power | abs_protection | total_EAD_MEUR | curve_E4_1 | Earthquake: catenary_mast/pole (E4.1, 4 curves) | 0 | 1e-06 | 0 | 0 | 0
DNK | power | abs_protection | total_EAD_MEUR | curve_F2_1 | Flood: generator/portal/substation/switch/transformer (F2.1, 3 curves) | 0 | 0 | 0 | 0 | 0
DNK | power | abs_protection | total_EAD_MEUR | curve_E3_1 | Earthquake: tower (E3.1, 2 curves) | 0 | 0 | 0 | 0 | 0
DNK | power | baseline | EAD_earthquake_MEUR | curve_E1_1 | Earthquake: generator/plant (E1.1, 8 curves) | 0.41136 | 0.11226 | 0.63154 | 0.11658 | 0.22018
DNK | power | baseline | EAD_earthquake_MEUR | cost_level | cost_level | 0.34936 | 0.1136 | 0.59349 | 0.13856 | 0.24414
DNK | power | baseline | EAD_earthquake_MEUR | curve_E2_1 | Earthquake: portal/substation/switch/terminal/transformer (E2.1, 9 curves) | 0.014126 | 0.019071 | 0.018892 | 0.004763 | 0.004767
DNK | power | baseline | EAD_earthquake_MEUR | pga_scale | pga_scale | 0.020909 | 0.022911 | 0.018531 | 0.005258 | -0.002378
DNK | power | baseline | EAD_earthquake_MEUR | curve_E6_1 | Earthquake: cable/line/minor_line (E6.1, 4 curves) | 0.000475 | 0.00168 | 0.000182 | 4.9e-05 | -0.000293
DNK | power | baseline | EAD_earthquake_MEUR | curve_E4_1 | Earthquake: catenary_mast/pole (E4.1, 4 curves) | 5e-06 | 3.2e-05 | 0 | 0 | -5e-06
DNK | power | baseline | EAD_earthquake_MEUR | aggregation | aggregation | 0 | 0 | 0 | 0 | 0
DNK | power | baseline | EAD_earthquake_MEUR | curve_F1_1 | Flood: plant (F1.1, 7 curves) | 0 | 0 | 0 | 0 | 0
DNK | power | baseline | EAD_earthquake_MEUR | curve_F2_1 | Flood: generator/portal/substation/switch/transformer (F2.1, 3 curves) | 0 | 0 | 0 | 0 | 0
DNK | power | baseline | EAD_earthquake_MEUR | curve_F6_1 | Flood: line/minor_line/pole/tower (F6.1, 2 curves) | 0 | 0 | 0 | 0 | 0
DNK | power | baseline | EAD_earthquake_MEUR | curve_E3_1 | Earthquake: tower (E3.1, 2 curves) | 0 | 0 | 0 | 0 | 0
DNK | power | baseline | EAD_earthquake_MEUR | warming | warming | 0 | 0 | 0 | 0 | 0
DNK | power | baseline | EAD_earthquake_MEUR | protection_scale | protection_scale | 0 | 0 | 0 | 0 | 0
DNK | power | baseline | EAD_earthquake_MEUR | depth_offset | depth_offset | 0 | 0 | 0 | 0 | 0
DNK | power | baseline | EAD_river_MEUR | protection_scale | protection_scale | 0.20594 | 0.24374 | 0.74919 | 0.42908 | 0.54326
DNK | power | baseline | EAD_river_MEUR | curve_F1_1 | Flood: plant (F1.1, 7 curves) | 0.11209 | 0.11163 | 0.4873 | 0.1642 | 0.37521
DNK | power | baseline | EAD_river_MEUR | cost_level | cost_level | 0.10284 | 0.082003 | 0.27023 | 0.2023 | 0.16738
DNK | power | baseline | EAD_river_MEUR | depth_offset | depth_offset | 0.031919 | 0.037166 | 0.081329 | 0.046146 | 0.04941
DNK | power | baseline | EAD_river_MEUR | warming | warming | -0.000973 | 0.019619 | 0.078478 | 0.033405 | 0.079451
DNK | power | baseline | EAD_river_MEUR | aggregation | aggregation | -0.000247 | 0.000596 | 8.2e-05 | 8.3e-05 | 0.000329
DNK | power | baseline | EAD_river_MEUR | curve_F6_1 | Flood: line/minor_line/pole/tower (F6.1, 2 curves) | 3.8e-05 | 8.1e-05 | 0 | 0 | -3.8e-05
DNK | power | baseline | EAD_river_MEUR | curve_F2_1 | Flood: generator/portal/substation/switch/transformer (F2.1, 3 curves) | 0 | 0 | 0 | 0 | 0
DNK | power | baseline | EAD_river_MEUR | curve_E1_1 | Earthquake: generator/plant (E1.1, 8 curves) | 0 | 0 | 0 | 0 | 0
DNK | power | baseline | EAD_river_MEUR | curve_E2_1 | Earthquake: portal/substation/switch/terminal/transformer (E2.1, 9 curves) | 0 | 0 | 0 | 0 | 0
DNK | power | baseline | EAD_river_MEUR | curve_E3_1 | Earthquake: tower (E3.1, 2 curves) | 0 | 0 | 0 | 0 | 0
DNK | power | baseline | EAD_river_MEUR | curve_E4_1 | Earthquake: catenary_mast/pole (E4.1, 4 curves) | 0 | 0 | 0 | 0 | 0
DNK | power | baseline | EAD_river_MEUR | curve_E6_1 | Earthquake: cable/line/minor_line (E6.1, 4 curves) | 0 | 0 | 0 | 0 | 0
DNK | power | baseline | EAD_river_MEUR | pga_scale | pga_scale | 0 | 0 | 0 | 0 | 0
DNK | power | baseline | damage_RP100_river_MEUR | curve_F1_1 | Flood: plant (F1.1, 7 curves) | 0.30234 | 0.096382 | 0.59516 | 0.14563 | 0.29282
DNK | power | baseline | damage_RP100_river_MEUR | cost_level | cost_level | 0.35368 | 0.10276 | 0.55115 | 0.14043 | 0.19747
DNK | power | baseline | damage_RP100_river_MEUR | depth_offset | depth_offset | 0.06788 | 0.055075 | 0.073652 | 0.022112 | 0.005772
DNK | power | baseline | damage_RP100_river_MEUR | aggregation | aggregation | -0.000637 | 0.001455 | 0.000368 | 0.000178 | 0.001004
DNK | power | baseline | damage_RP100_river_MEUR | curve_F6_1 | Flood: line/minor_line/pole/tower (F6.1, 2 curves) | 1.3e-05 | 6.5e-05 | 0 | 0 | -1.3e-05
DNK | power | baseline | damage_RP100_river_MEUR | curve_F2_1 | Flood: generator/portal/substation/switch/transformer (F2.1, 3 curves) | 0 | 0 | 0 | 0 | 0
DNK | power | baseline | damage_RP100_river_MEUR | curve_E1_1 | Earthquake: generator/plant (E1.1, 8 curves) | 0 | 0 | 0 | 0 | 0
DNK | power | baseline | damage_RP100_river_MEUR | curve_E2_1 | Earthquake: portal/substation/switch/terminal/transformer (E2.1, 9 curves) | 0 | 0 | 0 | 0 | 0
DNK | power | baseline | damage_RP100_river_MEUR | curve_E3_1 | Earthquake: tower (E3.1, 2 curves) | 0 | 0 | 0 | 0 | 0
DNK | power | baseline | damage_RP100_river_MEUR | curve_E4_1 | Earthquake: catenary_mast/pole (E4.1, 4 curves) | 0 | 0 | 0 | 0 | 0
DNK | power | baseline | damage_RP100_river_MEUR | curve_E6_1 | Earthquake: cable/line/minor_line (E6.1, 4 curves) | 0 | 0 | 0 | 0 | 0
DNK | power | baseline | damage_RP100_river_MEUR | warming | warming | 0 | 0 | 0 | 0 | 0
DNK | power | baseline | damage_RP100_river_MEUR | protection_scale | protection_scale | 0 | 0 | 0 | 0 | 0
DNK | power | baseline | damage_RP100_river_MEUR | pga_scale | pga_scale | 0 | 0 | 0 | 0 | 0
DNK | power | baseline | total_EAD_MEUR | protection_scale | protection_scale | 0.2048 | 0.2012 | 0.73308 | 0.34432 | 0.52829
DNK | power | baseline | total_EAD_MEUR | curve_F1_1 | Flood: plant (F1.1, 7 curves) | 0.11273 | 0.090669 | 0.47682 | 0.15087 | 0.36409
DNK | power | baseline | total_EAD_MEUR | cost_level | cost_level | 0.11949 | 0.082486 | 0.27992 | 0.19611 | 0.16043
DNK | power | baseline | total_EAD_MEUR | depth_offset | depth_offset | 0.031861 | 0.031724 | 0.079581 | 0.040903 | 0.047719
DNK | power | baseline | total_EAD_MEUR | warming | warming | -0.001004 | 0.016976 | 0.076791 | 0.029315 | 0.077795
DNK | power | baseline | total_EAD_MEUR | curve_E1_1 | Earthquake: generator/plant (E1.1, 8 curves) | 0.000721 | 0.004297 | 0.00118 | 0.001037 | 0.000459
DNK | power | baseline | total_EAD_MEUR | aggregation | aggregation | -0.000229 | 0.000547 | 8.1e-05 | 8.7e-05 | 0.00031
DNK | power | baseline | total_EAD_MEUR | curve_E2_1 | Earthquake: portal/substation/switch/terminal/transformer (E2.1, 9 curves) | 0.00015 | 0.000735 | 3.5e-05 | 3.3e-05 | -0.000115
DNK | power | baseline | total_EAD_MEUR | pga_scale | pga_scale | 9.1e-05 | 0.0005 | 3.5e-05 | 3.3e-05 | -5.7e-05
DNK | power | baseline | total_EAD_MEUR | curve_F6_1 | Flood: line/minor_line/pole/tower (F6.1, 2 curves) | 3.8e-05 | 6.4e-05 | 0 | 1e-06 | -3.7e-05
DNK | power | baseline | total_EAD_MEUR | curve_E6_1 | Earthquake: cable/line/minor_line (E6.1, 4 curves) | 8.1e-05 | 0.0001 | 0 | 0 | -8e-05
DNK | power | baseline | total_EAD_MEUR | curve_E4_1 | Earthquake: catenary_mast/pole (E4.1, 4 curves) | 0 | 2e-06 | 0 | 0 | 0
DNK | power | baseline | total_EAD_MEUR | curve_F2_1 | Flood: generator/portal/substation/switch/transformer (F2.1, 3 curves) | 0 | 0 | 0 | 0 | 0
DNK | power | baseline | total_EAD_MEUR | curve_E3_1 | Earthquake: tower (E3.1, 2 curves) | 0 | 0 | 0 | 0 | 0
DNK | power | earthquake_only | EAD_earthquake_MEUR | curve_E1_1 | Earthquake: generator/plant (E1.1, 8 curves) | 0.44879 | 0.10918 | 0.68775 | 0.11982 | 0.23896
DNK | power | earthquake_only | EAD_earthquake_MEUR | cost_level | cost_level | 0.31372 | 0.078353 | 0.59314 | 0.10952 | 0.27942
DNK | power | earthquake_only | EAD_earthquake_MEUR | curve_E2_1 | Earthquake: portal/substation/switch/terminal/transformer (E2.1, 9 curves) | 0.005946 | 0.014003 | 0.021116 | 0.005477 | 0.01517
DNK | power | earthquake_only | EAD_earthquake_MEUR | pga_scale | pga_scale | 0.014037 | 0.010633 | 0.018661 | 0.004426 | 0.004624
DNK | power | earthquake_only | EAD_earthquake_MEUR | curve_E6_1 | Earthquake: cable/line/minor_line (E6.1, 4 curves) | 0.002213 | 0.002016 | 0.000238 | 4.7e-05 | -0.001975
DNK | power | earthquake_only | EAD_earthquake_MEUR | curve_E4_1 | Earthquake: catenary_mast/pole (E4.1, 4 curves) | 7e-06 | 3.9e-05 | 0 | 0 | -7e-06
DNK | power | earthquake_only | EAD_earthquake_MEUR | aggregation | aggregation | 0 | 0 | 0 | 0 | 0
DNK | power | earthquake_only | EAD_earthquake_MEUR | curve_E3_1 | Earthquake: tower (E3.1, 2 curves) | 0 | 0 | 0 | 0 | 0
DNK | power | earthquake_only | total_EAD_MEUR | curve_E1_1 | Earthquake: generator/plant (E1.1, 8 curves) | 0.44879 | 0.12622 | 0.68775 | 0.12814 | 0.23896
DNK | power | earthquake_only | total_EAD_MEUR | cost_level | cost_level | 0.31372 | 0.077405 | 0.59314 | 0.10296 | 0.27942
DNK | power | earthquake_only | total_EAD_MEUR | curve_E2_1 | Earthquake: portal/substation/switch/terminal/transformer (E2.1, 9 curves) | 0.005946 | 0.010195 | 0.021116 | 0.005566 | 0.01517
DNK | power | earthquake_only | total_EAD_MEUR | pga_scale | pga_scale | 0.014037 | 0.012818 | 0.018661 | 0.005137 | 0.004624
DNK | power | earthquake_only | total_EAD_MEUR | curve_E6_1 | Earthquake: cable/line/minor_line (E6.1, 4 curves) | 0.002213 | 0.002022 | 0.000238 | 5.2e-05 | -0.001975
DNK | power | earthquake_only | total_EAD_MEUR | curve_E4_1 | Earthquake: catenary_mast/pole (E4.1, 4 curves) | 7e-06 | 4e-05 | 0 | 0 | -7e-06
DNK | power | earthquake_only | total_EAD_MEUR | aggregation | aggregation | 0 | 0 | 0 | 0 | 0
DNK | power | earthquake_only | total_EAD_MEUR | curve_E3_1 | Earthquake: tower (E3.1, 2 curves) | 0 | 0 | 0 | 0 | 0
DNK | power | flood_no_protection | EAD_river_MEUR | curve_F1_1 | Flood: plant (F1.1, 7 curves) | 0.31665 | 0.17074 | 0.71428 | 0.19011 | 0.39763
DNK | power | flood_no_protection | EAD_river_MEUR | cost_level | cost_level | 0.29051 | 0.20477 | 0.56546 | 0.14185 | 0.27495
DNK | power | flood_no_protection | EAD_river_MEUR | warming | warming | 0.022566 | 0.028647 | 0.063873 | 0.027371 | 0.041306
DNK | power | flood_no_protection | EAD_river_MEUR | depth_offset | depth_offset | 0.015879 | 0.02385 | 0.057905 | 0.031589 | 0.042026
DNK | power | flood_no_protection | EAD_river_MEUR | aggregation | aggregation | 0.000432 | 0.000761 | 0.000126 | 8.2e-05 | -0.000306
DNK | power | flood_no_protection | EAD_river_MEUR | curve_F6_1 | Flood: line/minor_line/pole/tower (F6.1, 2 curves) | -2.9e-05 | 0.000106 | 1e-06 | 0 | 3e-05
DNK | power | flood_no_protection | EAD_river_MEUR | curve_F2_1 | Flood: generator/portal/substation/switch/transformer (F2.1, 3 curves) | 0 | 0 | 0 | 0 | 0
DNK | power | flood_no_protection | damage_RP100_river_MEUR | curve_F1_1 | Flood: plant (F1.1, 7 curves) | 0.35151 | 0.12653 | 0.64346 | 0.14433 | 0.29195
DNK | power | flood_no_protection | damage_RP100_river_MEUR | cost_level | cost_level | 0.32249 | 0.11181 | 0.63306 | 0.15426 | 0.31057
DNK | power | flood_no_protection | damage_RP100_river_MEUR | depth_offset | depth_offset | 0.027229 | 0.02626 | 0.059041 | 0.022034 | 0.031812
DNK | power | flood_no_protection | damage_RP100_river_MEUR | aggregation | aggregation | 0.000527 | 0.000992 | 0.000232 | 0.000136 | -0.000296
DNK | power | flood_no_protection | damage_RP100_river_MEUR | curve_F6_1 | Flood: line/minor_line/pole/tower (F6.1, 2 curves) | -6e-06 | 0.000106 | 1e-06 | 0 | 6e-06
DNK | power | flood_no_protection | damage_RP100_river_MEUR | curve_F2_1 | Flood: generator/portal/substation/switch/transformer (F2.1, 3 curves) | 0 | 0 | 0 | 0 | 0
DNK | power | flood_no_protection | damage_RP100_river_MEUR | warming | warming | 0 | 0 | 0 | 0 | 0
DNK | power | flood_no_protection | total_EAD_MEUR | curve_F1_1 | Flood: plant (F1.1, 7 curves) | 0.31665 | 0.18169 | 0.71428 | 0.22835 | 0.39763
DNK | power | flood_no_protection | total_EAD_MEUR | cost_level | cost_level | 0.29051 | 0.19023 | 0.56546 | 0.14465 | 0.27495
DNK | power | flood_no_protection | total_EAD_MEUR | warming | warming | 0.022566 | 0.02431 | 0.063873 | 0.024043 | 0.041306
DNK | power | flood_no_protection | total_EAD_MEUR | depth_offset | depth_offset | 0.015879 | 0.026934 | 0.057905 | 0.033123 | 0.042026
DNK | power | flood_no_protection | total_EAD_MEUR | aggregation | aggregation | 0.000432 | 0.000738 | 0.000126 | 8.2e-05 | -0.000306
DNK | power | flood_no_protection | total_EAD_MEUR | curve_F6_1 | Flood: line/minor_line/pole/tower (F6.1, 2 curves) | -2.9e-05 | 9.7e-05 | 1e-06 | 0 | 3e-05
DNK | power | flood_no_protection | total_EAD_MEUR | curve_F2_1 | Flood: generator/portal/substation/switch/transformer (F2.1, 3 curves) | 0 | 0 | 0 | 0 | 0
DNK | roads | abs_protection | EAD_earthquake_MEUR | curve_E7_10 | Earthquake: all classes (E7.10, 9 curves) | 0.84159 | 0.16465 | 0.88546 | 0.13089 | 0.043872
DNK | roads | abs_protection | EAD_earthquake_MEUR | cost_level | cost_level | 0.03518 | 0.031324 | 0.12814 | 0.033045 | 0.092962
DNK | roads | abs_protection | EAD_earthquake_MEUR | pga_scale | pga_scale | 0.015649 | 0.014373 | 0.016083 | 0.004969 | 0.000433
DNK | roads | abs_protection | EAD_earthquake_MEUR | aggregation | aggregation | 0 | 0 | 0 | 0 | 0
DNK | roads | abs_protection | EAD_earthquake_MEUR | curve_F7_4 | Flood: motorway_trunk/primary (F7.4, 4 curves) | 0 | 0 | 0 | 0 | 0
DNK | roads | abs_protection | EAD_earthquake_MEUR | curve_F7_8 | Flood: other/secondary/tertiary (F7.8, 2 curves) | 0 | 0 | 0 | 0 | 0
DNK | roads | abs_protection | EAD_earthquake_MEUR | warming | warming | 0 | 0 | 0 | 0 | 0
DNK | roads | abs_protection | EAD_earthquake_MEUR | protection_abs_rp | protection_abs_rp | 0 | 0 | 0 | 0 | 0
DNK | roads | abs_protection | EAD_earthquake_MEUR | depth_offset | depth_offset | 0 | 0 | 0 | 0 | 0
DNK | roads | abs_protection | EAD_river_MEUR | protection_abs_rp | protection_abs_rp | 0.26799 | 0.13344 | 0.60218 | 0.16349 | 0.33419
DNK | roads | abs_protection | EAD_river_MEUR | curve_F7_8 | Flood: other/secondary/tertiary (F7.8, 2 curves) | 0.11926 | 0.073679 | 0.32023 | 0.15591 | 0.20097
DNK | roads | abs_protection | EAD_river_MEUR | warming | warming | 0.065193 | 0.059388 | 0.1518 | 0.074655 | 0.086604
DNK | roads | abs_protection | EAD_river_MEUR | cost_level | cost_level | 0.036339 | 0.037021 | 0.12206 | 0.053677 | 0.085718
DNK | roads | abs_protection | EAD_river_MEUR | depth_offset | depth_offset | 0.039005 | 0.025193 | 0.041524 | 0.021884 | 0.002519
DNK | roads | abs_protection | EAD_river_MEUR | curve_F7_4 | Flood: motorway_trunk/primary (F7.4, 4 curves) | 0.006995 | 0.013865 | 0.013439 | 0.0052 | 0.006444
DNK | roads | abs_protection | EAD_river_MEUR | aggregation | aggregation | -0.000574 | 0.002198 | 0.000255 | 0.000128 | 0.000829
DNK | roads | abs_protection | EAD_river_MEUR | curve_E7_10 | Earthquake: all classes (E7.10, 9 curves) | 0 | 0 | 0 | 0 | 0
DNK | roads | abs_protection | EAD_river_MEUR | pga_scale | pga_scale | 0 | 0 | 0 | 0 | 0
DNK | roads | abs_protection | damage_RP100_river_MEUR | curve_F7_8 | Flood: other/secondary/tertiary (F7.8, 2 curves) | 0.56168 | 0.078782 | 0.66892 | 0.10325 | 0.10725
DNK | roads | abs_protection | damage_RP100_river_MEUR | cost_level | cost_level | 0.17881 | 0.062112 | 0.25852 | 0.047884 | 0.07971
DNK | roads | abs_protection | damage_RP100_river_MEUR | depth_offset | depth_offset | 0.10803 | 0.056027 | 0.15896 | 0.02593 | 0.050929
DNK | roads | abs_protection | damage_RP100_river_MEUR | curve_F7_4 | Flood: motorway_trunk/primary (F7.4, 4 curves) | 0.030385 | 0.02274 | 0.035188 | 0.006621 | 0.004803
DNK | roads | abs_protection | damage_RP100_river_MEUR | aggregation | aggregation | 0.000728 | 0.00255 | 0.000517 | 0.000106 | -0.000211
DNK | roads | abs_protection | damage_RP100_river_MEUR | curve_E7_10 | Earthquake: all classes (E7.10, 9 curves) | 0 | 0 | 0 | 0 | 0
DNK | roads | abs_protection | damage_RP100_river_MEUR | warming | warming | 0 | 0 | 0 | 0 | 0
DNK | roads | abs_protection | damage_RP100_river_MEUR | protection_abs_rp | protection_abs_rp | 0 | 0 | 0 | 0 | 0
DNK | roads | abs_protection | damage_RP100_river_MEUR | pga_scale | pga_scale | 0 | 0 | 0 | 0 | 0
DNK | roads | abs_protection | total_EAD_MEUR | protection_abs_rp | protection_abs_rp | 0.2676 | 0.13866 | 0.60127 | 0.15162 | 0.33367
DNK | roads | abs_protection | total_EAD_MEUR | curve_F7_8 | Flood: other/secondary/tertiary (F7.8, 2 curves) | 0.11874 | 0.084718 | 0.31975 | 0.12281 | 0.201
DNK | roads | abs_protection | total_EAD_MEUR | warming | warming | 0.064436 | 0.054548 | 0.15157 | 0.067837 | 0.087132
DNK | roads | abs_protection | total_EAD_MEUR | cost_level | cost_level | 0.037815 | 0.037079 | 0.12337 | 0.056605 | 0.085559
DNK | roads | abs_protection | total_EAD_MEUR | depth_offset | depth_offset | 0.039058 | 0.027929 | 0.041461 | 0.016797 | 0.002403
DNK | roads | abs_protection | total_EAD_MEUR | curve_F7_4 | Flood: motorway_trunk/primary (F7.4, 4 curves) | 0.006944 | 0.01302 | 0.013419 | 0.004501 | 0.006475
DNK | roads | abs_protection | total_EAD_MEUR | curve_E7_10 | Earthquake: all classes (E7.10, 9 curves) | 0.000531 | 0.003406 | 0.000409 | 0.000161 | -0.000122
DNK | roads | abs_protection | total_EAD_MEUR | aggregation | aggregation | -0.000567 | 0.002463 | 0.000254 | 0.000132 | 0.000821
DNK | roads | abs_protection | total_EAD_MEUR | pga_scale | pga_scale | -5e-06 | 0.000294 | 7e-06 | 4e-06 | 1.2e-05
DNK | roads | baseline | EAD_earthquake_MEUR | curve_E7_10 | Earthquake: all classes (E7.10, 9 curves) | 0.9522 | 0.20711 | 1.0479 | 0.14976 | 0.095679
DNK | roads | baseline | EAD_earthquake_MEUR | cost_level | cost_level | 0.058037 | 0.028746 | 0.1231 | 0.039086 | 0.065063
DNK | roads | baseline | EAD_earthquake_MEUR | pga_scale | pga_scale | 0.002476 | 0.015668 | 0.014897 | 0.004975 | 0.012421
DNK | roads | baseline | EAD_earthquake_MEUR | aggregation | aggregation | 0 | 0 | 0 | 0 | 0
DNK | roads | baseline | EAD_earthquake_MEUR | curve_F7_4 | Flood: motorway_trunk/primary (F7.4, 4 curves) | 0 | 0 | 0 | 0 | 0
DNK | roads | baseline | EAD_earthquake_MEUR | curve_F7_8 | Flood: other/secondary/tertiary (F7.8, 2 curves) | 0 | 0 | 0 | 0 | 0
DNK | roads | baseline | EAD_earthquake_MEUR | warming | warming | 0 | 0 | 0 | 0 | 0
DNK | roads | baseline | EAD_earthquake_MEUR | protection_scale | protection_scale | 0 | 0 | 0 | 0 | 0
DNK | roads | baseline | EAD_earthquake_MEUR | depth_offset | depth_offset | 0 | 0 | 0 | 0 | 0
DNK | roads | baseline | EAD_river_MEUR | protection_scale | protection_scale | 0.26182 | 0.11835 | 0.49138 | 0.14111 | 0.22955
DNK | roads | baseline | EAD_river_MEUR | curve_F7_8 | Flood: other/secondary/tertiary (F7.8, 2 curves) | 0.25655 | 0.1059 | 0.46089 | 0.204 | 0.20434
DNK | roads | baseline | EAD_river_MEUR | depth_offset | depth_offset | 0.11051 | 0.092626 | 0.18979 | 0.068394 | 0.079278
DNK | roads | baseline | EAD_river_MEUR | cost_level | cost_level | 0.082863 | 0.050731 | 0.16776 | 0.064908 | 0.084902
DNK | roads | baseline | EAD_river_MEUR | warming | warming | 0.035462 | 0.031641 | 0.10142 | 0.028902 | 0.065954
DNK | roads | baseline | EAD_river_MEUR | curve_F7_4 | Flood: motorway_trunk/primary (F7.4, 4 curves) | -0.016486 | 0.028303 | 0.016803 | 0.006045 | 0.033288
DNK | roads | baseline | EAD_river_MEUR | aggregation | aggregation | -0.001507 | 0.002689 | 0.000193 | 7.5e-05 | 0.0017
DNK | roads | baseline | EAD_river_MEUR | curve_E7_10 | Earthquake: all classes (E7.10, 9 curves) | 0 | 0 | 0 | 0 | 0
DNK | roads | baseline | EAD_river_MEUR | pga_scale | pga_scale | 0 | 0 | 0 | 0 | 0
DNK | roads | baseline | damage_RP100_river_MEUR | curve_F7_8 | Flood: other/secondary/tertiary (F7.8, 2 curves) | 0.56792 | 0.075118 | 0.68348 | 0.091858 | 0.11556
DNK | roads | baseline | damage_RP100_river_MEUR | cost_level | cost_level | 0.16346 | 0.069624 | 0.2636 | 0.049171 | 0.10014
DNK | roads | baseline | damage_RP100_river_MEUR | depth_offset | depth_offset | 0.10949 | 0.049124 | 0.16814 | 0.03751 | 0.058648
DNK | roads | baseline | damage_RP100_river_MEUR | curve_F7_4 | Flood: motorway_trunk/primary (F7.4, 4 curves) | 0.029296 | 0.022823 | 0.036005 | 0.006311 | 0.006708
DNK | roads | baseline | damage_RP100_river_MEUR | aggregation | aggregation | 0.000842 | 0.002825 | 0.00053 | 9.9e-05 | -0.000312
DNK | roads | baseline | damage_RP100_river_MEUR | curve_E7_10 | Earthquake: all classes (E7.10, 9 curves) | 0 | 0 | 0 | 0 | 0
DNK | roads | baseline | damage_RP100_river_MEUR | warming | warming | 0 | 0 | 0 | 0 | 0
DNK | roads | baseline | damage_RP100_river_MEUR | protection_scale | protection_scale | 0 | 0 | 0 | 0 | 0
DNK | roads | baseline | damage_RP100_river_MEUR | pga_scale | pga_scale | 0 | 0 | 0 | 0 | 0
DNK | roads | baseline | total_EAD_MEUR | protection_scale | protection_scale | 0.26072 | 0.10661 | 0.48983 | 0.14497 | 0.22911
DNK | roads | baseline | total_EAD_MEUR | curve_F7_8 | Flood: other/secondary/tertiary (F7.8, 2 curves) | 0.25525 | 0.10513 | 0.45944 | 0.20699 | 0.20419
DNK | roads | baseline | total_EAD_MEUR | depth_offset | depth_offset | 0.1099 | 0.08691 | 0.18919 | 0.070456 | 0.079293
DNK | roads | baseline | total_EAD_MEUR | cost_level | cost_level | 0.084714 | 0.051792 | 0.16938 | 0.081491 | 0.084666
DNK | roads | baseline | total_EAD_MEUR | warming | warming | 0.035102 | 0.030432 | 0.1011 | 0.034583 | 0.065995
DNK | roads | baseline | total_EAD_MEUR | curve_F7_4 | Flood: motorway_trunk/primary (F7.4, 4 curves) | -0.016456 | 0.029643 | 0.01675 | 0.005416 | 0.033205
DNK | roads | baseline | total_EAD_MEUR | curve_E7_10 | Earthquake: all classes (E7.10, 9 curves) | 0.000229 | 0.002407 | 0.00042 | 0.000146 | 0.000191
DNK | roads | baseline | total_EAD_MEUR | aggregation | aggregation | -0.001544 | 0.002764 | 0.000192 | 7.7e-05 | 0.001737
DNK | roads | baseline | total_EAD_MEUR | pga_scale | pga_scale | -1.7e-05 | 0.000364 | 6e-06 | 3e-06 | 2.3e-05
DNK | roads | earthquake_only | EAD_earthquake_MEUR | curve_E7_10 | Earthquake: all classes (E7.10, 9 curves) | 0.85983 | 0.17454 | 0.95891 | 0.14647 | 0.099078
DNK | roads | earthquake_only | EAD_earthquake_MEUR | cost_level | cost_level | 0.004679 | 0.03636 | 0.12722 | 0.041991 | 0.12254
DNK | roads | earthquake_only | EAD_earthquake_MEUR | pga_scale | pga_scale | 0.006843 | 0.015477 | 0.017766 | 0.006544 | 0.010924
DNK | roads | earthquake_only | EAD_earthquake_MEUR | aggregation | aggregation | 0 | 0 | 0 | 0 | 0
DNK | roads | earthquake_only | total_EAD_MEUR | curve_E7_10 | Earthquake: all classes (E7.10, 9 curves) | 0.85983 | 0.21171 | 0.95891 | 0.16024 | 0.099078
DNK | roads | earthquake_only | total_EAD_MEUR | cost_level | cost_level | 0.004679 | 0.033171 | 0.12722 | 0.039276 | 0.12254
DNK | roads | earthquake_only | total_EAD_MEUR | pga_scale | pga_scale | 0.006843 | 0.014811 | 0.017766 | 0.006007 | 0.010924
DNK | roads | earthquake_only | total_EAD_MEUR | aggregation | aggregation | 0 | 0 | 0 | 0 | 0
DNK | roads | flood_no_protection | EAD_river_MEUR | curve_F7_8 | Flood: other/secondary/tertiary (F7.8, 2 curves) | 0.45142 | 0.086126 | 0.61714 | 0.11797 | 0.16572
DNK | roads | flood_no_protection | EAD_river_MEUR | warming | warming | 0.13631 | 0.052631 | 0.2328 | 0.04979 | 0.096495
DNK | roads | flood_no_protection | EAD_river_MEUR | cost_level | cost_level | 0.1392 | 0.058207 | 0.22358 | 0.049531 | 0.084384
DNK | roads | flood_no_protection | EAD_river_MEUR | depth_offset | depth_offset | 0.072129 | 0.043935 | 0.13569 | 0.030148 | 0.063563
DNK | roads | flood_no_protection | EAD_river_MEUR | curve_F7_4 | Flood: motorway_trunk/primary (F7.4, 4 curves) | 0.007793 | 0.018356 | 0.015909 | 0.003599 | 0.008116
DNK | roads | flood_no_protection | EAD_river_MEUR | aggregation | aggregation | -0.000264 | 0.001538 | 0.000193 | 4.6e-05 | 0.000456
DNK | roads | flood_no_protection | damage_RP100_river_MEUR | curve_F7_8 | Flood: other/secondary/tertiary (F7.8, 2 curves) | 0.55261 | 0.077934 | 0.67279 | 0.11137 | 0.12018
DNK | roads | flood_no_protection | damage_RP100_river_MEUR | cost_level | cost_level | 0.18333 | 0.062125 | 0.25813 | 0.048948 | 0.074797
DNK | roads | flood_no_protection | damage_RP100_river_MEUR | depth_offset | depth_offset | 0.1026 | 0.051648 | 0.16732 | 0.029346 | 0.064727
DNK | roads | flood_no_protection | damage_RP100_river_MEUR | curve_F7_4 | Flood: motorway_trunk/primary (F7.4, 4 curves) | 0.029858 | 0.023898 | 0.035354 | 0.005631 | 0.005496
DNK | roads | flood_no_protection | damage_RP100_river_MEUR | aggregation | aggregation | 0.00037 | 0.002711 | 0.000525 | 9.5e-05 | 0.000154
DNK | roads | flood_no_protection | damage_RP100_river_MEUR | warming | warming | 0 | 0 | 0 | 0 | 0
DNK | roads | flood_no_protection | total_EAD_MEUR | curve_F7_8 | Flood: other/secondary/tertiary (F7.8, 2 curves) | 0.45142 | 0.088995 | 0.61714 | 0.1228 | 0.16572
DNK | roads | flood_no_protection | total_EAD_MEUR | warming | warming | 0.13631 | 0.059833 | 0.2328 | 0.042557 | 0.096495
DNK | roads | flood_no_protection | total_EAD_MEUR | cost_level | cost_level | 0.1392 | 0.059187 | 0.22358 | 0.054507 | 0.084384
DNK | roads | flood_no_protection | total_EAD_MEUR | depth_offset | depth_offset | 0.072129 | 0.039432 | 0.13569 | 0.029439 | 0.063563
DNK | roads | flood_no_protection | total_EAD_MEUR | curve_F7_4 | Flood: motorway_trunk/primary (F7.4, 4 curves) | 0.007793 | 0.018037 | 0.015909 | 0.003503 | 0.008116
DNK | roads | flood_no_protection | total_EAD_MEUR | aggregation | aggregation | -0.000264 | 0.001476 | 0.000193 | 4.9e-05 | 0.000456
LUX | airports | abs_protection | EAD_earthquake_MEUR | curve_E9_2 | Earthquake: aerodrome/apron/terminal (E9.2, 3 curves) | 0.64701 | 0.046143 | 0.66667 | 0.043072 | 0.01966
LUX | airports | abs_protection | EAD_earthquake_MEUR | cost_level | cost_level | 0.164 | 0.025934 | 0.1859 | 0.012253 | 0.021899
LUX | airports | abs_protection | EAD_earthquake_MEUR | pga_scale | pga_scale | 0.15144 | 0.023488 | 0.1684 | 0.012494 | 0.016961
LUX | airports | abs_protection | EAD_earthquake_MEUR | curve_E7_10 | Earthquake: runway (E7.10, 9 curves) | 0.002745 | 0.003049 | 0.002697 | 0.000297 | -4.8e-05
LUX | airports | abs_protection | EAD_earthquake_MEUR | aggregation | aggregation | -6e-06 | 3e-06 | 0 | 0 | 6e-06
LUX | airports | abs_protection | EAD_earthquake_MEUR | curve_F7_4 | Flood: runway (F7.4, 4 curves) | 0 | 0 | 0 | 0 | 0
LUX | airports | abs_protection | EAD_earthquake_MEUR | curve_F9_1 | Flood: aerodrome/apron (F9.1, 3 curves) | 0 | 0 | 0 | 0 | 0
LUX | airports | abs_protection | EAD_earthquake_MEUR | warming | warming | 0 | 0 | 0 | 0 | 0
LUX | airports | abs_protection | EAD_earthquake_MEUR | protection_abs_rp | protection_abs_rp | 0 | 0 | 0 | 0 | 0
LUX | airports | abs_protection | EAD_earthquake_MEUR | depth_offset | depth_offset | 0 | 0 | 0 | 0 | 0
LUX | airports | abs_protection | EAD_river_MEUR | curve_F7_4 | Flood: runway (F7.4, 4 curves) | 0 | 0 | 0 | 0 | 0
LUX | airports | abs_protection | EAD_river_MEUR | curve_F9_1 | Flood: aerodrome/apron (F9.1, 3 curves) | 0 | 0 | 0 | 0 | 0
LUX | airports | abs_protection | EAD_river_MEUR | curve_E7_10 | Earthquake: runway (E7.10, 9 curves) | 0 | 0 | 0 | 0 | 0
LUX | airports | abs_protection | EAD_river_MEUR | curve_E9_2 | Earthquake: aerodrome/apron/terminal (E9.2, 3 curves) | 0 | 0 | 0 | 0 | 0
LUX | airports | abs_protection | EAD_river_MEUR | warming | warming | 0 | 0 | 0 | 0 | 0
LUX | airports | abs_protection | EAD_river_MEUR | cost_level | cost_level | 0 | 0 | 0 | 0 | 0
LUX | airports | abs_protection | EAD_river_MEUR | protection_abs_rp | protection_abs_rp | 0 | 0 | 0 | 0 | 0
LUX | airports | abs_protection | EAD_river_MEUR | depth_offset | depth_offset | 0 | 0 | 0 | 0 | 0
LUX | airports | abs_protection | EAD_river_MEUR | pga_scale | pga_scale | 0 | 0 | 0 | 0 | 0
LUX | airports | abs_protection | EAD_river_MEUR | aggregation | aggregation | 0 | 0 | 0 | 0 | 0
LUX | airports | abs_protection | damage_RP100_river_MEUR | curve_F7_4 | Flood: runway (F7.4, 4 curves) | 0 | 0 | 0 | 0 | 0
LUX | airports | abs_protection | damage_RP100_river_MEUR | curve_F9_1 | Flood: aerodrome/apron (F9.1, 3 curves) | 0 | 0 | 0 | 0 | 0
LUX | airports | abs_protection | damage_RP100_river_MEUR | curve_E7_10 | Earthquake: runway (E7.10, 9 curves) | 0 | 0 | 0 | 0 | 0
LUX | airports | abs_protection | damage_RP100_river_MEUR | curve_E9_2 | Earthquake: aerodrome/apron/terminal (E9.2, 3 curves) | 0 | 0 | 0 | 0 | 0
LUX | airports | abs_protection | damage_RP100_river_MEUR | warming | warming | 0 | 0 | 0 | 0 | 0
LUX | airports | abs_protection | damage_RP100_river_MEUR | cost_level | cost_level | 0 | 0 | 0 | 0 | 0
LUX | airports | abs_protection | damage_RP100_river_MEUR | protection_abs_rp | protection_abs_rp | 0 | 0 | 0 | 0 | 0
LUX | airports | abs_protection | damage_RP100_river_MEUR | depth_offset | depth_offset | 0 | 0 | 0 | 0 | 0
LUX | airports | abs_protection | damage_RP100_river_MEUR | pga_scale | pga_scale | 0 | 0 | 0 | 0 | 0
LUX | airports | abs_protection | damage_RP100_river_MEUR | aggregation | aggregation | 0 | 0 | 0 | 0 | 0
LUX | airports | abs_protection | total_EAD_MEUR | curve_E9_2 | Earthquake: aerodrome/apron/terminal (E9.2, 3 curves) | 0.64701 | 0.045526 | 0.66667 | 0.040745 | 0.01966
LUX | airports | abs_protection | total_EAD_MEUR | cost_level | cost_level | 0.164 | 0.022232 | 0.1859 | 0.014169 | 0.021899
LUX | airports | abs_protection | total_EAD_MEUR | pga_scale | pga_scale | 0.15144 | 0.024999 | 0.1684 | 0.011563 | 0.016961
LUX | airports | abs_protection | total_EAD_MEUR | curve_E7_10 | Earthquake: runway (E7.10, 9 curves) | 0.002745 | 0.002897 | 0.002697 | 0.000323 | -4.8e-05
LUX | airports | abs_protection | total_EAD_MEUR | aggregation | aggregation | -6e-06 | 3e-06 | 0 | 0 | 6e-06
LUX | airports | abs_protection | total_EAD_MEUR | curve_F7_4 | Flood: runway (F7.4, 4 curves) | 0 | 0 | 0 | 0 | 0
LUX | airports | abs_protection | total_EAD_MEUR | curve_F9_1 | Flood: aerodrome/apron (F9.1, 3 curves) | 0 | 0 | 0 | 0 | 0
LUX | airports | abs_protection | total_EAD_MEUR | warming | warming | 0 | 0 | 0 | 0 | 0
LUX | airports | abs_protection | total_EAD_MEUR | protection_abs_rp | protection_abs_rp | 0 | 0 | 0 | 0 | 0
LUX | airports | abs_protection | total_EAD_MEUR | depth_offset | depth_offset | 0 | 0 | 0 | 0 | 0
LUX | airports | baseline | EAD_earthquake_MEUR | curve_E9_2 | Earthquake: aerodrome/apron/terminal (E9.2, 3 curves) | 0.65903 | 0.041673 | 0.67701 | 0.036083 | 0.017987
LUX | airports | baseline | EAD_earthquake_MEUR | cost_level | cost_level | 0.16806 | 0.025443 | 0.1838 | 0.011694 | 0.015749
LUX | airports | baseline | EAD_earthquake_MEUR | pga_scale | pga_scale | 0.15384 | 0.025153 | 0.16773 | 0.010923 | 0.013884
LUX | airports | baseline | EAD_earthquake_MEUR | curve_E7_10 | Earthquake: runway (E7.10, 9 curves) | 0.001744 | 0.003293 | 0.00279 | 0.000302 | 0.001047
LUX | airports | baseline | EAD_earthquake_MEUR | aggregation | aggregation | 6e-06 | 4e-06 | 0 | 0 | -6e-06
LUX | airports | baseline | EAD_earthquake_MEUR | curve_F7_4 | Flood: runway (F7.4, 4 curves) | 0 | 0 | 0 | 0 | 0
LUX | airports | baseline | EAD_earthquake_MEUR | curve_F9_1 | Flood: aerodrome/apron (F9.1, 3 curves) | 0 | 0 | 0 | 0 | 0
LUX | airports | baseline | EAD_earthquake_MEUR | warming | warming | 0 | 0 | 0 | 0 | 0
LUX | airports | baseline | EAD_earthquake_MEUR | protection_scale | protection_scale | 0 | 0 | 0 | 0 | 0
LUX | airports | baseline | EAD_earthquake_MEUR | depth_offset | depth_offset | 0 | 0 | 0 | 0 | 0
LUX | airports | baseline | EAD_river_MEUR | curve_F7_4 | Flood: runway (F7.4, 4 curves) | 0 | 0 | 0 | 0 | 0
LUX | airports | baseline | EAD_river_MEUR | curve_F9_1 | Flood: aerodrome/apron (F9.1, 3 curves) | 0 | 0 | 0 | 0 | 0
LUX | airports | baseline | EAD_river_MEUR | curve_E7_10 | Earthquake: runway (E7.10, 9 curves) | 0 | 0 | 0 | 0 | 0
LUX | airports | baseline | EAD_river_MEUR | curve_E9_2 | Earthquake: aerodrome/apron/terminal (E9.2, 3 curves) | 0 | 0 | 0 | 0 | 0
LUX | airports | baseline | EAD_river_MEUR | warming | warming | 0 | 0 | 0 | 0 | 0
LUX | airports | baseline | EAD_river_MEUR | cost_level | cost_level | 0 | 0 | 0 | 0 | 0
LUX | airports | baseline | EAD_river_MEUR | protection_scale | protection_scale | 0 | 0 | 0 | 0 | 0
LUX | airports | baseline | EAD_river_MEUR | depth_offset | depth_offset | 0 | 0 | 0 | 0 | 0
LUX | airports | baseline | EAD_river_MEUR | pga_scale | pga_scale | 0 | 0 | 0 | 0 | 0
LUX | airports | baseline | EAD_river_MEUR | aggregation | aggregation | 0 | 0 | 0 | 0 | 0
LUX | airports | baseline | damage_RP100_river_MEUR | curve_F7_4 | Flood: runway (F7.4, 4 curves) | 0 | 0 | 0 | 0 | 0
LUX | airports | baseline | damage_RP100_river_MEUR | curve_F9_1 | Flood: aerodrome/apron (F9.1, 3 curves) | 0 | 0 | 0 | 0 | 0
LUX | airports | baseline | damage_RP100_river_MEUR | curve_E7_10 | Earthquake: runway (E7.10, 9 curves) | 0 | 0 | 0 | 0 | 0
LUX | airports | baseline | damage_RP100_river_MEUR | curve_E9_2 | Earthquake: aerodrome/apron/terminal (E9.2, 3 curves) | 0 | 0 | 0 | 0 | 0
LUX | airports | baseline | damage_RP100_river_MEUR | warming | warming | 0 | 0 | 0 | 0 | 0
LUX | airports | baseline | damage_RP100_river_MEUR | cost_level | cost_level | 0 | 0 | 0 | 0 | 0
LUX | airports | baseline | damage_RP100_river_MEUR | protection_scale | protection_scale | 0 | 0 | 0 | 0 | 0
LUX | airports | baseline | damage_RP100_river_MEUR | depth_offset | depth_offset | 0 | 0 | 0 | 0 | 0
LUX | airports | baseline | damage_RP100_river_MEUR | pga_scale | pga_scale | 0 | 0 | 0 | 0 | 0
LUX | airports | baseline | damage_RP100_river_MEUR | aggregation | aggregation | 0 | 0 | 0 | 0 | 0
LUX | airports | baseline | total_EAD_MEUR | curve_E9_2 | Earthquake: aerodrome/apron/terminal (E9.2, 3 curves) | 0.65903 | 0.043912 | 0.67701 | 0.039774 | 0.017987
LUX | airports | baseline | total_EAD_MEUR | cost_level | cost_level | 0.16806 | 0.023531 | 0.1838 | 0.012527 | 0.015749
LUX | airports | baseline | total_EAD_MEUR | pga_scale | pga_scale | 0.15384 | 0.023693 | 0.16773 | 0.010335 | 0.013884
LUX | airports | baseline | total_EAD_MEUR | curve_E7_10 | Earthquake: runway (E7.10, 9 curves) | 0.001744 | 0.003446 | 0.00279 | 0.000291 | 0.001047
LUX | airports | baseline | total_EAD_MEUR | aggregation | aggregation | 6e-06 | 4e-06 | 0 | 0 | -6e-06
LUX | airports | baseline | total_EAD_MEUR | curve_F7_4 | Flood: runway (F7.4, 4 curves) | 0 | 0 | 0 | 0 | 0
LUX | airports | baseline | total_EAD_MEUR | curve_F9_1 | Flood: aerodrome/apron (F9.1, 3 curves) | 0 | 0 | 0 | 0 | 0
LUX | airports | baseline | total_EAD_MEUR | warming | warming | 0 | 0 | 0 | 0 | 0
LUX | airports | baseline | total_EAD_MEUR | protection_scale | protection_scale | 0 | 0 | 0 | 0 | 0
LUX | airports | baseline | total_EAD_MEUR | depth_offset | depth_offset | 0 | 0 | 0 | 0 | 0
LUX | airports | earthquake_only | EAD_earthquake_MEUR | curve_E9_2 | Earthquake: aerodrome/apron/terminal (E9.2, 3 curves) | 0.66235 | 0.08002 | 0.68134 | 0.078932 | 0.018988
LUX | airports | earthquake_only | EAD_earthquake_MEUR | cost_level | cost_level | 0.16213 | 0.051314 | 0.17906 | 0.024198 | 0.016928
LUX | airports | earthquake_only | EAD_earthquake_MEUR | pga_scale | pga_scale | 0.14963 | 0.042023 | 0.17034 | 0.026169 | 0.020703
LUX | airports | earthquake_only | EAD_earthquake_MEUR | curve_E7_10 | Earthquake: runway (E7.10, 9 curves) | 0.000519 | 0.006354 | 0.002811 | 0.000495 | 0.002292
LUX | airports | earthquake_only | EAD_earthquake_MEUR | aggregation | aggregation | -1e-06 | 5e-06 | 0 | 0 | 1e-06
LUX | airports | earthquake_only | total_EAD_MEUR | curve_E9_2 | Earthquake: aerodrome/apron/terminal (E9.2, 3 curves) | 0.66235 | 0.082291 | 0.68134 | 0.07717 | 0.018988
LUX | airports | earthquake_only | total_EAD_MEUR | cost_level | cost_level | 0.16213 | 0.051313 | 0.17906 | 0.025396 | 0.016928
LUX | airports | earthquake_only | total_EAD_MEUR | pga_scale | pga_scale | 0.14963 | 0.04519 | 0.17034 | 0.023197 | 0.020703
LUX | airports | earthquake_only | total_EAD_MEUR | curve_E7_10 | Earthquake: runway (E7.10, 9 curves) | 0.000519 | 0.007254 | 0.002811 | 0.000618 | 0.002292
LUX | airports | earthquake_only | total_EAD_MEUR | aggregation | aggregation | -1e-06 | 5e-06 | 0 | 0 | 1e-06
LUX | airports | flood_no_protection | EAD_river_MEUR | curve_F7_4 | Flood: runway (F7.4, 4 curves) | 0 | 0 | 0 | 0 | 0
LUX | airports | flood_no_protection | EAD_river_MEUR | curve_F9_1 | Flood: aerodrome/apron (F9.1, 3 curves) | 0 | 0 | 0 | 0 | 0
LUX | airports | flood_no_protection | EAD_river_MEUR | warming | warming | 0 | 0 | 0 | 0 | 0
LUX | airports | flood_no_protection | EAD_river_MEUR | cost_level | cost_level | 0 | 0 | 0 | 0 | 0
LUX | airports | flood_no_protection | EAD_river_MEUR | depth_offset | depth_offset | 0 | 0 | 0 | 0 | 0
LUX | airports | flood_no_protection | EAD_river_MEUR | aggregation | aggregation | 0 | 0 | 0 | 0 | 0
LUX | airports | flood_no_protection | damage_RP100_river_MEUR | curve_F7_4 | Flood: runway (F7.4, 4 curves) | 0 | 0 | 0 | 0 | 0
LUX | airports | flood_no_protection | damage_RP100_river_MEUR | curve_F9_1 | Flood: aerodrome/apron (F9.1, 3 curves) | 0 | 0 | 0 | 0 | 0
LUX | airports | flood_no_protection | damage_RP100_river_MEUR | warming | warming | 0 | 0 | 0 | 0 | 0
LUX | airports | flood_no_protection | damage_RP100_river_MEUR | cost_level | cost_level | 0 | 0 | 0 | 0 | 0
LUX | airports | flood_no_protection | damage_RP100_river_MEUR | depth_offset | depth_offset | 0 | 0 | 0 | 0 | 0
LUX | airports | flood_no_protection | damage_RP100_river_MEUR | aggregation | aggregation | 0 | 0 | 0 | 0 | 0
LUX | airports | flood_no_protection | total_EAD_MEUR | curve_F7_4 | Flood: runway (F7.4, 4 curves) | 0 | 0 | 0 | 0 | 0
LUX | airports | flood_no_protection | total_EAD_MEUR | curve_F9_1 | Flood: aerodrome/apron (F9.1, 3 curves) | 0 | 0 | 0 | 0 | 0
LUX | airports | flood_no_protection | total_EAD_MEUR | warming | warming | 0 | 0 | 0 | 0 | 0
LUX | airports | flood_no_protection | total_EAD_MEUR | cost_level | cost_level | 0 | 0 | 0 | 0 | 0
LUX | airports | flood_no_protection | total_EAD_MEUR | depth_offset | depth_offset | 0 | 0 | 0 | 0 | 0
LUX | airports | flood_no_protection | total_EAD_MEUR | aggregation | aggregation | 0 | 0 | 0 | 0 | 0
LUX | education | abs_protection | EAD_earthquake_MEUR | curve_E21_26_C | Earthquake: college/kindergarten/library/school/university (E21.26-C, 31 curves) | 0.6756 | 0.054941 | 0.78755 | 0.064035 | 0.11194
LUX | education | abs_protection | EAD_earthquake_MEUR | cost_level | cost_level | 0.19537 | 0.034828 | 0.31109 | 0.0325 | 0.11571
LUX | education | abs_protection | EAD_earthquake_MEUR | pga_scale | pga_scale | 0.020645 | 0.010649 | 0.03482 | 0.003618 | 0.014175
LUX | education | abs_protection | EAD_earthquake_MEUR | aggregation | aggregation | 0 | 0 | 0 | 0 | 0
LUX | education | abs_protection | EAD_earthquake_MEUR | curve_F21_10 | Flood: college/kindergarten/library/school/university (F21.10, 6 curves) | 0 | 0 | 0 | 0 | 0
LUX | education | abs_protection | EAD_earthquake_MEUR | warming | warming | 0 | 0 | 0 | 0 | 0
LUX | education | abs_protection | EAD_earthquake_MEUR | protection_abs_rp | protection_abs_rp | 0 | 0 | 0 | 0 | 0
LUX | education | abs_protection | EAD_earthquake_MEUR | depth_offset | depth_offset | 0 | 0 | 0 | 0 | 0
LUX | education | abs_protection | EAD_river_MEUR | protection_abs_rp | protection_abs_rp | 0.56479 | 0.079022 | 0.75851 | 0.090857 | 0.19371
LUX | education | abs_protection | EAD_river_MEUR | cost_level | cost_level | 0.090383 | 0.025173 | 0.2135 | 0.037716 | 0.12312
LUX | education | abs_protection | EAD_river_MEUR | warming | warming | 0.090893 | 0.043271 | 0.15086 | 0.026261 | 0.059973
LUX | education | abs_protection | EAD_river_MEUR | curve_F21_10 | Flood: college/kindergarten/library/school/university (F21.10, 6 curves) | 0.036259 | 0.018097 | 0.11823 | 0.028156 | 0.081973
LUX | education | abs_protection | EAD_river_MEUR | depth_offset | depth_offset | -0.002702 | 0.006005 | 0.016078 | 0.00421 | 0.01878
LUX | education | abs_protection | EAD_river_MEUR | aggregation | aggregation | -0.00029 | 0.003352 | 0.00233 | 0.000494 | 0.00262
LUX | education | abs_protection | EAD_river_MEUR | curve_E21_26_C | Earthquake: college/kindergarten/library/school/university (E21.26-C, 31 curves) | 0 | 0 | 0 | 0 | 0
LUX | education | abs_protection | EAD_river_MEUR | pga_scale | pga_scale | 0 | 0 | 0 | 0 | 0
LUX | education | abs_protection | damage_RP100_river_MEUR | cost_level | cost_level | 0.65395 | 0.043095 | 0.70214 | 0.039909 | 0.048188
LUX | education | abs_protection | damage_RP100_river_MEUR | curve_F21_10 | Flood: college/kindergarten/library/school/university (F21.10, 6 curves) | 0.25911 | 0.03019 | 0.29793 | 0.019844 | 0.038819
LUX | education | abs_protection | damage_RP100_river_MEUR | depth_offset | depth_offset | 0.034982 | 0.012774 | 0.043339 | 0.003093 | 0.008356
LUX | education | abs_protection | damage_RP100_river_MEUR | aggregation | aggregation | 0.007157 | 0.006952 | 0.008697 | 0.000593 | 0.001539
LUX | education | abs_protection | damage_RP100_river_MEUR | curve_E21_26_C | Earthquake: college/kindergarten/library/school/university (E21.26-C, 31 curves) | 0 | 0 | 0 | 0 | 0
LUX | education | abs_protection | damage_RP100_river_MEUR | warming | warming | 0 | 0 | 0 | 0 | 0
LUX | education | abs_protection | damage_RP100_river_MEUR | protection_abs_rp | protection_abs_rp | 0 | 0 | 0 | 0 | 0
LUX | education | abs_protection | damage_RP100_river_MEUR | pga_scale | pga_scale | 0 | 0 | 0 | 0 | 0
LUX | education | abs_protection | total_EAD_MEUR | protection_abs_rp | protection_abs_rp | 0.55279 | 0.097775 | 0.74185 | 0.095089 | 0.18907
LUX | education | abs_protection | total_EAD_MEUR | cost_level | cost_level | 0.10584 | 0.025816 | 0.22751 | 0.039244 | 0.12167
LUX | education | abs_protection | total_EAD_MEUR | warming | warming | 0.089268 | 0.041525 | 0.14755 | 0.023797 | 0.058285
LUX | education | abs_protection | total_EAD_MEUR | curve_F21_10 | Flood: college/kindergarten/library/school/university (F21.10, 6 curves) | 0.035984 | 0.016343 | 0.11564 | 0.023551 | 0.079652
LUX | education | abs_protection | total_EAD_MEUR | depth_offset | depth_offset | -0.002417 | 0.006312 | 0.015725 | 0.003489 | 0.018142
LUX | education | abs_protection | total_EAD_MEUR | curve_E21_26_C | Earthquake: college/kindergarten/library/school/university (E21.26-C, 31 curves) | 0.001278 | 0.002654 | 0.003268 | 0.000564 | 0.001989
LUX | education | abs_protection | total_EAD_MEUR | aggregation | aggregation | -0.000258 | 0.003154 | 0.002278 | 0.000517 | 0.002537
LUX | education | abs_protection | total_EAD_MEUR | pga_scale | pga_scale | 4.8e-05 | 0.000917 | 0.000144 | 2.5e-05 | 9.7e-05
LUX | education | baseline | EAD_earthquake_MEUR | curve_E21_26_C | Earthquake: college/kindergarten/library/school/university (E21.26-C, 31 curves) | 0.65708 | 0.059156 | 0.77774 | 0.056611 | 0.12067
LUX | education | baseline | EAD_earthquake_MEUR | cost_level | cost_level | 0.21305 | 0.032467 | 0.30916 | 0.031362 | 0.096111
LUX | education | baseline | EAD_earthquake_MEUR | pga_scale | pga_scale | 0.0235 | 0.010503 | 0.034181 | 0.003722 | 0.010681
LUX | education | baseline | EAD_earthquake_MEUR | aggregation | aggregation | 0 | 0 | 0 | 0 | 0
LUX | education | baseline | EAD_earthquake_MEUR | curve_F21_10 | Flood: college/kindergarten/library/school/university (F21.10, 6 curves) | 0 | 0 | 0 | 0 | 0
LUX | education | baseline | EAD_earthquake_MEUR | warming | warming | 0 | 0 | 0 | 0 | 0
LUX | education | baseline | EAD_earthquake_MEUR | protection_scale | protection_scale | 0 | 0 | 0 | 0 | 0
LUX | education | baseline | EAD_earthquake_MEUR | depth_offset | depth_offset | 0 | 0 | 0 | 0 | 0
LUX | education | baseline | EAD_river_MEUR | protection_scale | protection_scale | 0.59321 | 0.10513 | 0.89369 | 0.13172 | 0.30048
LUX | education | baseline | EAD_river_MEUR | cost_level | cost_level | 0.067732 | 0.036002 | 0.20578 | 0.047545 | 0.13805
LUX | education | baseline | EAD_river_MEUR | curve_F21_10 | Flood: college/kindergarten/library/school/university (F21.10, 6 curves) | 0.024812 | 0.014404 | 0.11841 | 0.034641 | 0.093599
LUX | education | baseline | EAD_river_MEUR | warming | warming | 0.047187 | 0.018126 | 0.10199 | 0.019043 | 0.054799
LUX | education | baseline | EAD_river_MEUR | depth_offset | depth_offset | 0.014697 | 0.010877 | 0.01292 | 0.003104 | -0.001777
LUX | education | baseline | EAD_river_MEUR | aggregation | aggregation | -0.001703 | 0.003512 | 0.001999 | 0.00062 | 0.003702
LUX | education | baseline | EAD_river_MEUR | curve_E21_26_C | Earthquake: college/kindergarten/library/school/university (E21.26-C, 31 curves) | 0 | 0 | 0 | 0 | 0
LUX | education | baseline | EAD_river_MEUR | pga_scale | pga_scale | 0 | 0 | 0 | 0 | 0
LUX | education | baseline | damage_RP100_river_MEUR | cost_level | cost_level | 0.64051 | 0.046652 | 0.69653 | 0.041137 | 0.056021
LUX | education | baseline | damage_RP100_river_MEUR | curve_F21_10 | Flood: college/kindergarten/library/school/university (F21.10, 6 curves) | 0.25947 | 0.030227 | 0.29615 | 0.021594 | 0.036682
LUX | education | baseline | damage_RP100_river_MEUR | depth_offset | depth_offset | 0.034301 | 0.013436 | 0.042507 | 0.003665 | 0.008207
LUX | education | baseline | damage_RP100_river_MEUR | aggregation | aggregation | 0.006788 | 0.005407 | 0.009105 | 0.000795 | 0.002317
LUX | education | baseline | damage_RP100_river_MEUR | curve_E21_26_C | Earthquake: college/kindergarten/library/school/university (E21.26-C, 31 curves) | 0 | 0 | 0 | 0 | 0
LUX | education | baseline | damage_RP100_river_MEUR | warming | warming | 0 | 0 | 0 | 0 | 0
LUX | education | baseline | damage_RP100_river_MEUR | protection_scale | protection_scale | 0 | 0 | 0 | 0 | 0
LUX | education | baseline | damage_RP100_river_MEUR | pga_scale | pga_scale | 0 | 0 | 0 | 0 | 0
LUX | education | baseline | total_EAD_MEUR | protection_scale | protection_scale | 0.58032 | 0.10855 | 0.87574 | 0.13249 | 0.29542
LUX | education | baseline | total_EAD_MEUR | cost_level | cost_level | 0.082368 | 0.041368 | 0.21804 | 0.040682 | 0.13567
LUX | education | baseline | total_EAD_MEUR | curve_F21_10 | Flood: college/kindergarten/library/school/university (F21.10, 6 curves) | 0.024782 | 0.013 | 0.11603 | 0.02662 | 0.09125
LUX | education | baseline | total_EAD_MEUR | warming | warming | 0.046505 | 0.019521 | 0.099937 | 0.018991 | 0.053432
LUX | education | baseline | total_EAD_MEUR | depth_offset | depth_offset | 0.014031 | 0.009399 | 0.012661 | 0.00292 | -0.001371
LUX | education | baseline | total_EAD_MEUR | curve_E21_26_C | Earthquake: college/kindergarten/library/school/university (E21.26-C, 31 curves) | 0.003673 | 0.003481 | 0.003381 | 0.000577 | -0.000293
LUX | education | baseline | total_EAD_MEUR | aggregation | aggregation | -0.001641 | 0.003431 | 0.001959 | 0.000644 | 0.003599
LUX | education | baseline | total_EAD_MEUR | pga_scale | pga_scale | 9.4e-05 | 0.000578 | 0.000149 | 2.8e-05 | 5.4e-05
LUX | education | earthquake_only | EAD_earthquake_MEUR | curve_E21_26_C | Earthquake: college/kindergarten/library/school/university (E21.26-C, 31 curves) | 0.66472 | 0.1148 | 0.71428 | 0.097216 | 0.049561
LUX | education | earthquake_only | EAD_earthquake_MEUR | cost_level | cost_level | 0.17057 | 0.071069 | 0.30429 | 0.060949 | 0.13372
LUX | education | earthquake_only | EAD_earthquake_MEUR | pga_scale | pga_scale | 0.016447 | 0.025289 | 0.034649 | 0.007312 | 0.018202
LUX | education | earthquake_only | EAD_earthquake_MEUR | aggregation | aggregation | 0 | 0 | 0 | 0 | 0
LUX | education | earthquake_only | total_EAD_MEUR | curve_E21_26_C | Earthquake: college/kindergarten/library/school/university (E21.26-C, 31 curves) | 0.66472 | 0.10909 | 0.71428 | 0.093755 | 0.049561
LUX | education | earthquake_only | total_EAD_MEUR | cost_level | cost_level | 0.17057 | 0.060027 | 0.30429 | 0.060355 | 0.13372
LUX | education | earthquake_only | total_EAD_MEUR | pga_scale | pga_scale | 0.016447 | 0.025014 | 0.034649 | 0.006791 | 0.018202
LUX | education | earthquake_only | total_EAD_MEUR | aggregation | aggregation | 0 | 0 | 0 | 0 | 0
LUX | education | flood_no_protection | EAD_river_MEUR | cost_level | cost_level | 0.39562 | 0.041432 | 0.4773 | 0.037534 | 0.081677
LUX | education | flood_no_protection | EAD_river_MEUR | warming | warming | 0.36605 | 0.039361 | 0.4435 | 0.035742 | 0.077451
LUX | education | flood_no_protection | EAD_river_MEUR | curve_F21_10 | Flood: college/kindergarten/library/school/university (F21.10, 6 curves) | 0.11564 | 0.019394 | 0.14833 | 0.013389 | 0.032696
LUX | education | flood_no_protection | EAD_river_MEUR | depth_offset | depth_offset | 0.015838 | 0.00822 | 0.021385 | 0.001951 | 0.005546
LUX | education | flood_no_protection | EAD_river_MEUR | aggregation | aggregation | 0.002914 | 0.004281 | 0.004382 | 0.000471 | 0.001468
LUX | education | flood_no_protection | damage_RP100_river_MEUR | cost_level | cost_level | 0.64823 | 0.04822 | 0.69221 | 0.042209 | 0.04398
LUX | education | flood_no_protection | damage_RP100_river_MEUR | curve_F21_10 | Flood: college/kindergarten/library/school/university (F21.10, 6 curves) | 0.26092 | 0.026238 | 0.30415 | 0.022797 | 0.043234
LUX | education | flood_no_protection | damage_RP100_river_MEUR | depth_offset | depth_offset | 0.038809 | 0.014605 | 0.043639 | 0.003407 | 0.00483
LUX | education | flood_no_protection | damage_RP100_river_MEUR | aggregation | aggregation | 0.006752 | 0.006142 | 0.00867 | 0.000716 | 0.001918
LUX | education | flood_no_protection | damage_RP100_river_MEUR | warming | warming | 0 | 0 | 0 | 0 | 0
LUX | education | flood_no_protection | total_EAD_MEUR | cost_level | cost_level | 0.39562 | 0.041098 | 0.4773 | 0.043133 | 0.081677
LUX | education | flood_no_protection | total_EAD_MEUR | warming | warming | 0.36605 | 0.040199 | 0.4435 | 0.034741 | 0.077451
LUX | education | flood_no_protection | total_EAD_MEUR | curve_F21_10 | Flood: college/kindergarten/library/school/university (F21.10, 6 curves) | 0.11564 | 0.018714 | 0.14833 | 0.014442 | 0.032696
LUX | education | flood_no_protection | total_EAD_MEUR | depth_offset | depth_offset | 0.015838 | 0.009734 | 0.021385 | 0.002261 | 0.005546
LUX | education | flood_no_protection | total_EAD_MEUR | aggregation | aggregation | 0.002914 | 0.004383 | 0.004382 | 0.000421 | 0.001468
LUX | power | abs_protection | EAD_earthquake_MEUR | curve_E2_1 | Earthquake: portal/substation/switch/terminal/transformer (E2.1, 9 curves) | 0.36819 | 0.10036 | 0.49005 | 0.1131 | 0.12185
LUX | power | abs_protection | EAD_earthquake_MEUR | cost_level | cost_level | 0.33121 | 0.073213 | 0.46486 | 0.089499 | 0.13365
LUX | power | abs_protection | EAD_earthquake_MEUR | curve_E1_1 | Earthquake: generator/plant (E1.1, 8 curves) | 0.11752 | 0.053986 | 0.17964 | 0.051474 | 0.062125
LUX | power | abs_protection | EAD_earthquake_MEUR | pga_scale | pga_scale | 0.014278 | 0.019821 | 0.036946 | 0.012932 | 0.022667
LUX | power | abs_protection | EAD_earthquake_MEUR | curve_E4_1 | Earthquake: catenary_mast/pole (E4.1, 4 curves) | 0.012706 | 0.011394 | 0.008919 | 0.002575 | -0.003787
LUX | power | abs_protection | EAD_earthquake_MEUR | curve_E6_1 | Earthquake: cable/line/minor_line (E6.1, 4 curves) | 0.001408 | 0.00374 | 0.00091 | 0.000239 | -0.000498
LUX | power | abs_protection | EAD_earthquake_MEUR | aggregation | aggregation | -1e-06 | 4e-06 | 0 | 0 | 1e-06
LUX | power | abs_protection | EAD_earthquake_MEUR | curve_E3_1 | Earthquake: tower (E3.1, 2 curves) | 0 | 0 | 0 | 0 | 0
LUX | power | abs_protection | EAD_earthquake_MEUR | curve_F1_1 | Flood: plant (F1.1, 7 curves) | 0 | 0 | 0 | 0 | 0
LUX | power | abs_protection | EAD_earthquake_MEUR | curve_F2_1 | Flood: generator/portal/substation/switch/transformer (F2.1, 3 curves) | 0 | 0 | 0 | 0 | 0
LUX | power | abs_protection | EAD_earthquake_MEUR | curve_F6_1 | Flood: line/minor_line/pole/tower (F6.1, 2 curves) | 0 | 0 | 0 | 0 | 0
LUX | power | abs_protection | EAD_earthquake_MEUR | warming | warming | 0 | 0 | 0 | 0 | 0
LUX | power | abs_protection | EAD_earthquake_MEUR | protection_abs_rp | protection_abs_rp | 0 | 0 | 0 | 0 | 0
LUX | power | abs_protection | EAD_earthquake_MEUR | depth_offset | depth_offset | 0 | 0 | 0 | 0 | 0
LUX | power | abs_protection | EAD_river_MEUR | curve_F1_1 | Flood: plant (F1.1, 7 curves) | 0.085689 | 0.11006 | 0.58979 | 0.3406 | 0.5041
LUX | power | abs_protection | EAD_river_MEUR | protection_abs_rp | protection_abs_rp | 0.14671 | 0.093786 | 0.51264 | 0.27215 | 0.36593
LUX | power | abs_protection | EAD_river_MEUR | cost_level | cost_level | 0.10277 | 0.042869 | 0.37178 | 0.18758 | 0.26902
LUX | power | abs_protection | EAD_river_MEUR | warming | warming | -0.000838 | 0.025681 | 0.10508 | 0.094975 | 0.10592
LUX | power | abs_protection | EAD_river_MEUR | depth_offset | depth_offset | 0.003509 | 0.007085 | 0.016021 | 0.01101 | 0.012512
LUX | power | abs_protection | EAD_river_MEUR | curve_F6_1 | Flood: line/minor_line/pole/tower (F6.1, 2 curves) | 0.000338 | 0.00056 | 2.5e-05 | 1.7e-05 | -0.000313
LUX | power | abs_protection | EAD_river_MEUR | aggregation | aggregation | 0.00025 | 0.000414 | 2e-05 | 1.4e-05 | -0.00023
LUX | power | abs_protection | EAD_river_MEUR | curve_F2_1 | Flood: generator/portal/substation/switch/transformer (F2.1, 3 curves) | 0 | 0 | 0 | 0 | 0
LUX | power | abs_protection | EAD_river_MEUR | curve_E1_1 | Earthquake: generator/plant (E1.1, 8 curves) | 0 | 0 | 0 | 0 | 0
LUX | power | abs_protection | EAD_river_MEUR | curve_E2_1 | Earthquake: portal/substation/switch/terminal/transformer (E2.1, 9 curves) | 0 | 0 | 0 | 0 | 0
LUX | power | abs_protection | EAD_river_MEUR | curve_E3_1 | Earthquake: tower (E3.1, 2 curves) | 0 | 0 | 0 | 0 | 0
LUX | power | abs_protection | EAD_river_MEUR | curve_E4_1 | Earthquake: catenary_mast/pole (E4.1, 4 curves) | 0 | 0 | 0 | 0 | 0
LUX | power | abs_protection | EAD_river_MEUR | curve_E6_1 | Earthquake: cable/line/minor_line (E6.1, 4 curves) | 0 | 0 | 0 | 0 | 0
LUX | power | abs_protection | EAD_river_MEUR | pga_scale | pga_scale | 0 | 0 | 0 | 0 | 0
LUX | power | abs_protection | damage_RP100_river_MEUR | cost_level | cost_level | 0.41199 | 0.10667 | 0.64221 | 0.15337 | 0.23022
LUX | power | abs_protection | damage_RP100_river_MEUR | curve_F1_1 | Flood: plant (F1.1, 7 curves) | 0.40632 | 0.13403 | 0.61038 | 0.15293 | 0.20405
LUX | power | abs_protection | damage_RP100_river_MEUR | depth_offset | depth_offset | 0.004404 | 0.007703 | 0.007964 | 0.003383 | 0.00356
LUX | power | abs_protection | damage_RP100_river_MEUR | curve_F6_1 | Flood: line/minor_line/pole/tower (F6.1, 2 curves) | -0.000201 | 0.000596 | 3.7e-05 | 9e-06 | 0.000238
LUX | power | abs_protection | damage_RP100_river_MEUR | aggregation | aggregation | 6.3e-05 | 0.000306 | 8e-06 | 3e-06 | -5.5e-05
LUX | power | abs_protection | damage_RP100_river_MEUR | curve_F2_1 | Flood: generator/portal/substation/switch/transformer (F2.1, 3 curves) | 0 | 0 | 0 | 0 | 0
LUX | power | abs_protection | damage_RP100_river_MEUR | curve_E1_1 | Earthquake: generator/plant (E1.1, 8 curves) | 0 | 0 | 0 | 0 | 0
LUX | power | abs_protection | damage_RP100_river_MEUR | curve_E2_1 | Earthquake: portal/substation/switch/terminal/transformer (E2.1, 9 curves) | 0 | 0 | 0 | 0 | 0
LUX | power | abs_protection | damage_RP100_river_MEUR | curve_E3_1 | Earthquake: tower (E3.1, 2 curves) | 0 | 0 | 0 | 0 | 0
LUX | power | abs_protection | damage_RP100_river_MEUR | curve_E4_1 | Earthquake: catenary_mast/pole (E4.1, 4 curves) | 0 | 0 | 0 | 0 | 0
LUX | power | abs_protection | damage_RP100_river_MEUR | curve_E6_1 | Earthquake: cable/line/minor_line (E6.1, 4 curves) | 0 | 0 | 0 | 0 | 0
LUX | power | abs_protection | damage_RP100_river_MEUR | warming | warming | 0 | 0 | 0 | 0 | 0
LUX | power | abs_protection | damage_RP100_river_MEUR | protection_abs_rp | protection_abs_rp | 0 | 0 | 0 | 0 | 0
LUX | power | abs_protection | damage_RP100_river_MEUR | pga_scale | pga_scale | 0 | 0 | 0 | 0 | 0
LUX | power | abs_protection | total_EAD_MEUR | curve_F1_1 | Flood: plant (F1.1, 7 curves) | 0.085953 | 0.11446 | 0.5749 | 0.30136 | 0.48895
LUX | power | abs_protection | total_EAD_MEUR | protection_abs_rp | protection_abs_rp | 0.14462 | 0.087385 | 0.4997 | 0.27971 | 0.35507
LUX | power | abs_protection | total_EAD_MEUR | cost_level | cost_level | 0.12853 | 0.051355 | 0.38622 | 0.19884 | 0.2577
LUX | power | abs_protection | total_EAD_MEUR | warming | warming | -0.001904 | 0.029429 | 0.10243 | 0.088919 | 0.10434
LUX | power | abs_protection | total_EAD_MEUR | depth_offset | depth_offset | 0.003418 | 0.007867 | 0.015616 | 0.012055 | 0.012198
LUX | power | abs_protection | total_EAD_MEUR | curve_E2_1 | Earthquake: portal/substation/switch/terminal/transformer (E2.1, 9 curves) | 0.003217 | 0.004031 | 0.002601 | 0.001667 | -0.000616
LUX | power | abs_protection | total_EAD_MEUR | curve_E1_1 | Earthquake: generator/plant (E1.1, 8 curves) | 0.001301 | 0.00295 | 0.000954 | 0.000556 | -0.000348
LUX | power | abs_protection | total_EAD_MEUR | pga_scale | pga_scale | 0.000413 | 0.000848 | 0.000196 | 0.000141 | -0.000217
LUX | power | abs_protection | total_EAD_MEUR | curve_E4_1 | Earthquake: catenary_mast/pole (E4.1, 4 curves) | 0.000228 | 0.000532 | 4.7e-05 | 2.8e-05 | -0.000181
LUX | power | abs_protection | total_EAD_MEUR | curve_F6_1 | Flood: line/minor_line/pole/tower (F6.1, 2 curves) | 0.00034 | 0.000592 | 2.4e-05 | 1.6e-05 | -0.000316
LUX | power | abs_protection | total_EAD_MEUR | aggregation | aggregation | 0.000247 | 0.000486 | 2e-05 | 1.4e-05 | -0.000227
LUX | power | abs_protection | total_EAD_MEUR | curve_E6_1 | Earthquake: cable/line/minor_line (E6.1, 4 curves) | -0.0001 | 0.000152 | 5e-06 | 3e-06 | 0.000105
LUX | power | abs_protection | total_EAD_MEUR | curve_E3_1 | Earthquake: tower (E3.1, 2 curves) | 0 | 0 | 0 | 0 | 0
LUX | power | abs_protection | total_EAD_MEUR | curve_F2_1 | Flood: generator/portal/substation/switch/transformer (F2.1, 3 curves) | 0 | 0 | 0 | 0 | 0
LUX | power | baseline | EAD_earthquake_MEUR | cost_level | cost_level | 0.29534 | 0.090895 | 0.49614 | 0.14108 | 0.20081
LUX | power | baseline | EAD_earthquake_MEUR | curve_E2_1 | Earthquake: portal/substation/switch/terminal/transformer (E2.1, 9 curves) | 0.40294 | 0.14569 | 0.45134 | 0.10673 | 0.048403
LUX | power | baseline | EAD_earthquake_MEUR | curve_E1_1 | Earthquake: generator/plant (E1.1, 8 curves) | 0.12112 | 0.06116 | 0.18099 | 0.051608 | 0.059871
LUX | power | baseline | EAD_earthquake_MEUR | pga_scale | pga_scale | 0.018876 | 0.030889 | 0.038596 | 0.011203 | 0.01972
LUX | power | baseline | EAD_earthquake_MEUR | curve_E4_1 | Earthquake: catenary_mast/pole (E4.1, 4 curves) | 0.007475 | 0.012114 | 0.008991 | 0.002672 | 0.001516
LUX | power | baseline | EAD_earthquake_MEUR | curve_E6_1 | Earthquake: cable/line/minor_line (E6.1, 4 curves) | 0.000962 | 0.005537 | 0.000919 | 0.000279 | -4.2e-05
LUX | power | baseline | EAD_earthquake_MEUR | aggregation | aggregation | 4e-06 | 7e-06 | 0 | 0 | -4e-06
LUX | power | baseline | EAD_earthquake_MEUR | curve_E3_1 | Earthquake: tower (E3.1, 2 curves) | 0 | 0 | 0 | 0 | 0
LUX | power | baseline | EAD_earthquake_MEUR | curve_F1_1 | Flood: plant (F1.1, 7 curves) | 0 | 0 | 0 | 0 | 0
LUX | power | baseline | EAD_earthquake_MEUR | curve_F2_1 | Flood: generator/portal/substation/switch/transformer (F2.1, 3 curves) | 0 | 0 | 0 | 0 | 0
LUX | power | baseline | EAD_earthquake_MEUR | curve_F6_1 | Flood: line/minor_line/pole/tower (F6.1, 2 curves) | 0 | 0 | 0 | 0 | 0
LUX | power | baseline | EAD_earthquake_MEUR | warming | warming | 0 | 0 | 0 | 0 | 0
LUX | power | baseline | EAD_earthquake_MEUR | protection_scale | protection_scale | 0 | 0 | 0 | 0 | 0
LUX | power | baseline | EAD_earthquake_MEUR | depth_offset | depth_offset | 0 | 0 | 0 | 0 | 0
LUX | power | baseline | EAD_river_MEUR | protection_scale | protection_scale | 0.19985 | 0.075453 | 0.56269 | 0.52821 | 0.36284
LUX | power | baseline | EAD_river_MEUR | cost_level | cost_level | 0.098545 | 0.06433 | 0.38088 | 0.46892 | 0.28234
LUX | power | baseline | EAD_river_MEUR | curve_F1_1 | Flood: plant (F1.1, 7 curves) | 0.038167 | 0.025518 | 0.18207 | 0.14841 | 0.14391
LUX | power | baseline | EAD_river_MEUR | warming | warming | 0.01446 | 0.018217 | 0.039828 | 0.035567 | 0.025368
LUX | power | baseline | EAD_river_MEUR | depth_offset | depth_offset | 0.001056 | 0.004505 | 0.007323 | 0.006471 | 0.006266
LUX | power | baseline | EAD_river_MEUR | curve_F6_1 | Flood: line/minor_line/pole/tower (F6.1, 2 curves) | 7.5e-05 | 0.0002 | 2.6e-05 | 2.4e-05 | -4.9e-05
LUX | power | baseline | EAD_river_MEUR | aggregation | aggregation | -2.4e-05 | 0.000151 | 1.4e-05 | 1.4e-05 | 3.8e-05
LUX | power | baseline | EAD_river_MEUR | curve_F2_1 | Flood: generator/portal/substation/switch/transformer (F2.1, 3 curves) | 0 | 0 | 0 | 0 | 0
LUX | power | baseline | EAD_river_MEUR | curve_E1_1 | Earthquake: generator/plant (E1.1, 8 curves) | 0 | 0 | 0 | 0 | 0
LUX | power | baseline | EAD_river_MEUR | curve_E2_1 | Earthquake: portal/substation/switch/terminal/transformer (E2.1, 9 curves) | 0 | 0 | 0 | 0 | 0
LUX | power | baseline | EAD_river_MEUR | curve_E3_1 | Earthquake: tower (E3.1, 2 curves) | 0 | 0 | 0 | 0 | 0
LUX | power | baseline | EAD_river_MEUR | curve_E4_1 | Earthquake: catenary_mast/pole (E4.1, 4 curves) | 0 | 0 | 0 | 0 | 0
LUX | power | baseline | EAD_river_MEUR | curve_E6_1 | Earthquake: cable/line/minor_line (E6.1, 4 curves) | 0 | 0 | 0 | 0 | 0
LUX | power | baseline | EAD_river_MEUR | pga_scale | pga_scale | 0 | 0 | 0 | 0 | 0
LUX | power | baseline | damage_RP100_river_MEUR | cost_level | cost_level | 0.37284 | 0.10353 | 0.65807 | 0.19086 | 0.28523
LUX | power | baseline | damage_RP100_river_MEUR | curve_F1_1 | Flood: plant (F1.1, 7 curves) | 0.36473 | 0.12435 | 0.6273 | 0.1641 | 0.26257
LUX | power | baseline | damage_RP100_river_MEUR | depth_offset | depth_offset | 0.0053 | 0.005662 | 0.008038 | 0.003391 | 0.002738
LUX | power | baseline | damage_RP100_river_MEUR | curve_F6_1 | Flood: line/minor_line/pole/tower (F6.1, 2 curves) | -7.1e-05 | 0.000769 | 4.1e-05 | 1.1e-05 | 0.000112
LUX | power | baseline | damage_RP100_river_MEUR | aggregation | aggregation | -0.000199 | 0.00048 | 9e-06 | 3e-06 | 0.000208
LUX | power | baseline | damage_RP100_river_MEUR | curve_F2_1 | Flood: generator/portal/substation/switch/transformer (F2.1, 3 curves) | 0 | 0 | 0 | 0 | 0
LUX | power | baseline | damage_RP100_river_MEUR | curve_E1_1 | Earthquake: generator/plant (E1.1, 8 curves) | 0 | 0 | 0 | 0 | 0
LUX | power | baseline | damage_RP100_river_MEUR | curve_E2_1 | Earthquake: portal/substation/switch/terminal/transformer (E2.1, 9 curves) | 0 | 0 | 0 | 0 | 0
LUX | power | baseline | damage_RP100_river_MEUR | curve_E3_1 | Earthquake: tower (E3.1, 2 curves) | 0 | 0 | 0 | 0 | 0
LUX | power | baseline | damage_RP100_river_MEUR | curve_E4_1 | Earthquake: catenary_mast/pole (E4.1, 4 curves) | 0 | 0 | 0 | 0 | 0
LUX | power | baseline | damage_RP100_river_MEUR | curve_E6_1 | Earthquake: cable/line/minor_line (E6.1, 4 curves) | 0 | 0 | 0 | 0 | 0
LUX | power | baseline | damage_RP100_river_MEUR | warming | warming | 0 | 0 | 0 | 0 | 0
LUX | power | baseline | damage_RP100_river_MEUR | protection_scale | protection_scale | 0 | 0 | 0 | 0 | 0
LUX | power | baseline | damage_RP100_river_MEUR | pga_scale | pga_scale | 0 | 0 | 0 | 0 | 0
LUX | power | baseline | total_EAD_MEUR | protection_scale | protection_scale | 0.19275 | 0.075159 | 0.5459 | 0.46323 | 0.35315
LUX | power | baseline | total_EAD_MEUR | cost_level | cost_level | 0.12713 | 0.071345 | 0.40177 | 0.43858 | 0.27464
LUX | power | baseline | total_EAD_MEUR | curve_F1_1 | Flood: plant (F1.1, 7 curves) | 0.037082 | 0.021621 | 0.17664 | 0.12246 | 0.13956
LUX | power | baseline | total_EAD_MEUR | warming | warming | 0.011995 | 0.017727 | 0.038639 | 0.034733 | 0.026645
LUX | power | baseline | total_EAD_MEUR | depth_offset | depth_offset | 0.000802 | 0.005239 | 0.007104 | 0.005588 | 0.006302
LUX | power | baseline | total_EAD_MEUR | curve_E2_1 | Earthquake: portal/substation/switch/terminal/transformer (E2.1, 9 curves) | 0.000242 | 0.008707 | 0.003439 | 0.002686 | 0.003197
LUX | power | baseline | total_EAD_MEUR | curve_E1_1 | Earthquake: generator/plant (E1.1, 8 curves) | 0.001235 | 0.002691 | 0.001379 | 0.001126 | 0.000144
LUX | power | baseline | total_EAD_MEUR | pga_scale | pga_scale | -0.000464 | 0.001753 | 0.000294 | 0.000239 | 0.000758
LUX | power | baseline | total_EAD_MEUR | curve_E4_1 | Earthquake: catenary_mast/pole (E4.1, 4 curves) | 0.000112 | 0.000483 | 6.9e-05 | 5.2e-05 | -4.4e-05
LUX | power | baseline | total_EAD_MEUR | curve_F6_1 | Flood: line/minor_line/pole/tower (F6.1, 2 curves) | 5e-05 | 0.000242 | 2.5e-05 | 2.2e-05 | -2.5e-05
LUX | power | baseline | total_EAD_MEUR | aggregation | aggregation | -3.1e-05 | 0.000134 | 1.4e-05 | 1.1e-05 | 4.5e-05
LUX | power | baseline | total_EAD_MEUR | curve_E6_1 | Earthquake: cable/line/minor_line (E6.1, 4 curves) | 3.4e-05 | 0.000241 | 7e-06 | 5e-06 | -2.7e-05
LUX | power | baseline | total_EAD_MEUR | curve_E3_1 | Earthquake: tower (E3.1, 2 curves) | 0 | 0 | 0 | 0 | 0
LUX | power | baseline | total_EAD_MEUR | curve_F2_1 | Flood: generator/portal/substation/switch/transformer (F2.1, 3 curves) | 0 | 0 | 0 | 0 | 0
LUX | power | earthquake_only | EAD_earthquake_MEUR | cost_level | cost_level | 0.37614 | 0.11382 | 0.51355 | 0.11624 | 0.13741
LUX | power | earthquake_only | EAD_earthquake_MEUR | curve_E2_1 | Earthquake: portal/substation/switch/terminal/transformer (E2.1, 9 curves) | 0.30626 | 0.099416 | 0.44588 | 0.10755 | 0.13961
LUX | power | earthquake_only | EAD_earthquake_MEUR | curve_E1_1 | Earthquake: generator/plant (E1.1, 8 curves) | 0.097628 | 0.040688 | 0.19783 | 0.056142 | 0.1002
LUX | power | earthquake_only | EAD_earthquake_MEUR | pga_scale | pga_scale | 0.01065 | 0.022292 | 0.03587 | 0.010956 | 0.02522
LUX | power | earthquake_only | EAD_earthquake_MEUR | curve_E4_1 | Earthquake: catenary_mast/pole (E4.1, 4 curves) | 0.010635 | 0.012177 | 0.009204 | 0.002474 | -0.001431
LUX | power | earthquake_only | EAD_earthquake_MEUR | curve_E6_1 | Earthquake: cable/line/minor_line (E6.1, 4 curves) | 0.001464 | 0.00388 | 0.001257 | 0.000316 | -0.000207
LUX | power | earthquake_only | EAD_earthquake_MEUR | aggregation | aggregation | 1e-06 | 3e-06 | 0 | 0 | -1e-06
LUX | power | earthquake_only | EAD_earthquake_MEUR | curve_E3_1 | Earthquake: tower (E3.1, 2 curves) | 0 | 0 | 0 | 0 | 0
LUX | power | earthquake_only | total_EAD_MEUR | cost_level | cost_level | 0.37614 | 0.10091 | 0.51355 | 0.11813 | 0.13741
LUX | power | earthquake_only | total_EAD_MEUR | curve_E2_1 | Earthquake: portal/substation/switch/terminal/transformer (E2.1, 9 curves) | 0.30626 | 0.10058 | 0.44588 | 0.11197 | 0.13961
LUX | power | earthquake_only | total_EAD_MEUR | curve_E1_1 | Earthquake: generator/plant (E1.1, 8 curves) | 0.097628 | 0.042347 | 0.19783 | 0.05117 | 0.1002
LUX | power | earthquake_only | total_EAD_MEUR | pga_scale | pga_scale | 0.01065 | 0.023706 | 0.03587 | 0.010564 | 0.02522
LUX | power | earthquake_only | total_EAD_MEUR | curve_E4_1 | Earthquake: catenary_mast/pole (E4.1, 4 curves) | 0.010635 | 0.01273 | 0.009204 | 0.002278 | -0.001431
LUX | power | earthquake_only | total_EAD_MEUR | curve_E6_1 | Earthquake: cable/line/minor_line (E6.1, 4 curves) | 0.001464 | 0.003515 | 0.001257 | 0.000338 | -0.000207
LUX | power | earthquake_only | total_EAD_MEUR | aggregation | aggregation | 1e-06 | 3e-06 | 0 | 0 | -1e-06
LUX | power | earthquake_only | total_EAD_MEUR | curve_E3_1 | Earthquake: tower (E3.1, 2 curves) | 0 | 0 | 0 | 0 | 0
LUX | power | flood_no_protection | EAD_river_MEUR | cost_level | cost_level | 0.29256 | 0.10584 | 0.57476 | 0.22246 | 0.28221
LUX | power | flood_no_protection | EAD_river_MEUR | curve_F1_1 | Flood: plant (F1.1, 7 curves) | 0.30042 | 0.12204 | 0.5562 | 0.18856 | 0.25578
LUX | power | flood_no_protection | EAD_river_MEUR | warming | warming | 0.090755 | 0.056984 | 0.15387 | 0.070481 | 0.063118
LUX | power | flood_no_protection | EAD_river_MEUR | depth_offset | depth_offset | -0.00321 | 0.012325 | 0.019947 | 0.01571 | 0.023157
LUX | power | flood_no_protection | EAD_river_MEUR | curve_F6_1 | Flood: line/minor_line/pole/tower (F6.1, 2 curves) | 0.000372 | 0.000683 | 4.3e-05 | 1.3e-05 | -0.000329
LUX | power | flood_no_protection | EAD_river_MEUR | aggregation | aggregation | -5.6e-05 | 0.000131 | 1e-06 | 0 | 5.7e-05
LUX | power | flood_no_protection | EAD_river_MEUR | curve_F2_1 | Flood: generator/portal/substation/switch/transformer (F2.1, 3 curves) | 0 | 0 | 0 | 0 | 0
LUX | power | flood_no_protection | damage_RP100_river_MEUR | cost_level | cost_level | 0.37245 | 0.11121 | 0.62648 | 0.18403 | 0.25403
LUX | power | flood_no_protection | damage_RP100_river_MEUR | curve_F1_1 | Flood: plant (F1.1, 7 curves) | 0.33622 | 0.11619 | 0.60467 | 0.15095 | 0.26845
LUX | power | flood_no_protection | damage_RP100_river_MEUR | depth_offset | depth_offset | -0.009841 | 0.01825 | 0.012055 | 0.005046 | 0.021896
LUX | power | flood_no_protection | damage_RP100_river_MEUR | curve_F6_1 | Flood: line/minor_line/pole/tower (F6.1, 2 curves) | 0.000122 | 0.000915 | 4.1e-05 | 9e-06 | -8e-05
LUX | power | flood_no_protection | damage_RP100_river_MEUR | aggregation | aggregation | -0.000361 | 0.000485 | 9e-06 | 3e-06 | 0.00037
LUX | power | flood_no_protection | damage_RP100_river_MEUR | curve_F2_1 | Flood: generator/portal/substation/switch/transformer (F2.1, 3 curves) | 0 | 0 | 0 | 0 | 0
LUX | power | flood_no_protection | damage_RP100_river_MEUR | warming | warming | 0 | 0 | 0 | 0 | 0
LUX | power | flood_no_protection | total_EAD_MEUR | cost_level | cost_level | 0.29256 | 0.095549 | 0.57476 | 0.21616 | 0.28221
LUX | power | flood_no_protection | total_EAD_MEUR | curve_F1_1 | Flood: plant (F1.1, 7 curves) | 0.30042 | 0.11428 | 0.5562 | 0.1793 | 0.25578
LUX | power | flood_no_protection | total_EAD_MEUR | warming | warming | 0.090755 | 0.058604 | 0.15387 | 0.072875 | 0.063118
LUX | power | flood_no_protection | total_EAD_MEUR | depth_offset | depth_offset | -0.00321 | 0.012282 | 0.019947 | 0.015472 | 0.023157
LUX | power | flood_no_protection | total_EAD_MEUR | curve_F6_1 | Flood: line/minor_line/pole/tower (F6.1, 2 curves) | 0.000372 | 0.000682 | 4.3e-05 | 1.3e-05 | -0.000329
LUX | power | flood_no_protection | total_EAD_MEUR | aggregation | aggregation | -5.6e-05 | 0.000158 | 1e-06 | 0 | 5.7e-05
LUX | power | flood_no_protection | total_EAD_MEUR | curve_F2_1 | Flood: generator/portal/substation/switch/transformer (F2.1, 3 curves) | 0 | 0 | 0 | 0 | 0
LUX | roads | abs_protection | EAD_earthquake_MEUR | curve_E7_10 | Earthquake: all classes (E7.10, 9 curves) | 0.84192 | 0.081798 | 0.94868 | 0.068333 | 0.10676
LUX | roads | abs_protection | EAD_earthquake_MEUR | cost_level | cost_level | 0.03958 | 0.02446 | 0.12507 | 0.019408 | 0.085495
LUX | roads | abs_protection | EAD_earthquake_MEUR | pga_scale | pga_scale | 0.006021 | 0.012926 | 0.034635 | 0.006002 | 0.028614
LUX | roads | abs_protection | EAD_earthquake_MEUR | aggregation | aggregation | -1e-06 | 3e-06 | 0 | 0 | 1e-06
LUX | roads | abs_protection | EAD_earthquake_MEUR | curve_F7_4 | Flood: motorway_trunk/primary (F7.4, 4 curves) | 0 | 0 | 0 | 0 | 0
LUX | roads | abs_protection | EAD_earthquake_MEUR | curve_F7_8 | Flood: other/secondary/tertiary (F7.8, 2 curves) | 0 | 0 | 0 | 0 | 0
LUX | roads | abs_protection | EAD_earthquake_MEUR | warming | warming | 0 | 0 | 0 | 0 | 0
LUX | roads | abs_protection | EAD_earthquake_MEUR | protection_abs_rp | protection_abs_rp | 0 | 0 | 0 | 0 | 0
LUX | roads | abs_protection | EAD_earthquake_MEUR | depth_offset | depth_offset | 0 | 0 | 0 | 0 | 0
LUX | roads | abs_protection | EAD_river_MEUR | protection_abs_rp | protection_abs_rp | 0.59306 | 0.097706 | 0.80886 | 0.096362 | 0.2158
LUX | roads | abs_protection | EAD_river_MEUR | curve_F7_4 | Flood: motorway_trunk/primary (F7.4, 4 curves) | 0.071435 | 0.024496 | 0.16217 | 0.027597 | 0.090732
LUX | roads | abs_protection | EAD_river_MEUR | warming | warming | 0.046759 | 0.022111 | 0.10747 | 0.017849 | 0.060708
LUX | roads | abs_protection | EAD_river_MEUR | curve_F7_8 | Flood: other/secondary/tertiary (F7.8, 2 curves) | 0.036338 | 0.017162 | 0.085196 | 0.019297 | 0.048858
LUX | roads | abs_protection | EAD_river_MEUR | cost_level | cost_level | 0.022507 | 0.014706 | 0.060707 | 0.013647 | 0.038201
LUX | roads | abs_protection | EAD_river_MEUR | depth_offset | depth_offset | -0.000445 | 0.003142 | 0.002722 | 0.000597 | 0.003166
LUX | roads | abs_protection | EAD_river_MEUR | aggregation | aggregation | 0.000626 | 0.003205 | 0.001763 | 0.000354 | 0.001137
LUX | roads | abs_protection | EAD_river_MEUR | curve_E7_10 | Earthquake: all classes (E7.10, 9 curves) | 0 | 0 | 0 | 0 | 0
LUX | roads | abs_protection | EAD_river_MEUR | pga_scale | pga_scale | 0 | 0 | 0 | 0 | 0
LUX | roads | abs_protection | damage_RP100_river_MEUR | curve_F7_4 | Flood: motorway_trunk/primary (F7.4, 4 curves) | 0.54827 | 0.043033 | 0.558 | 0.027797 | 0.009732
LUX | roads | abs_protection | damage_RP100_river_MEUR | curve_F7_8 | Flood: other/secondary/tertiary (F7.8, 2 curves) | 0.24182 | 0.028281 | 0.27216 | 0.01939 | 0.030334
LUX | roads | abs_protection | damage_RP100_river_MEUR | cost_level | cost_level | 0.1562 | 0.027366 | 0.19441 | 0.016137 | 0.038211
LUX | roads | abs_protection | damage_RP100_river_MEUR | depth_offset | depth_offset | 0.008279 | 0.005688 | 0.008687 | 0.000775 | 0.000409
LUX | roads | abs_protection | damage_RP100_river_MEUR | aggregation | aggregation | 0.004245 | 0.004549 | 0.005251 | 0.000419 | 0.001006
LUX | roads | abs_protection | damage_RP100_river_MEUR | curve_E7_10 | Earthquake: all classes (E7.10, 9 curves) | 0 | 0 | 0 | 0 | 0
LUX | roads | abs_protection | damage_RP100_river_MEUR | warming | warming | 0 | 0 | 0 | 0 | 0
LUX | roads | abs_protection | damage_RP100_river_MEUR | protection_abs_rp | protection_abs_rp | 0 | 0 | 0 | 0 | 0
LUX | roads | abs_protection | damage_RP100_river_MEUR | pga_scale | pga_scale | 0 | 0 | 0 | 0 | 0
LUX | roads | abs_protection | total_EAD_MEUR | protection_abs_rp | protection_abs_rp | 0.58936 | 0.084779 | 0.80429 | 0.092068 | 0.21493
LUX | roads | abs_protection | total_EAD_MEUR | curve_F7_4 | Flood: motorway_trunk/primary (F7.4, 4 curves) | 0.070798 | 0.025175 | 0.16125 | 0.031268 | 0.090453
LUX | roads | abs_protection | total_EAD_MEUR | warming | warming | 0.046223 | 0.020757 | 0.10686 | 0.016747 | 0.060637
LUX | roads | abs_protection | total_EAD_MEUR | curve_F7_8 | Flood: other/secondary/tertiary (F7.8, 2 curves) | 0.036159 | 0.016066 | 0.084715 | 0.016883 | 0.048556
LUX | roads | abs_protection | total_EAD_MEUR | cost_level | cost_level | 0.024987 | 0.011193 | 0.063471 | 0.011996 | 0.038484
LUX | roads | abs_protection | total_EAD_MEUR | depth_offset | depth_offset | -0.000394 | 0.002926 | 0.002706 | 0.000619 | 0.0031
LUX | roads | abs_protection | total_EAD_MEUR | curve_E7_10 | Earthquake: all classes (E7.10, 9 curves) | 0.00213 | 0.002825 | 0.002129 | 0.000394 | -2e-06
LUX | roads | abs_protection | total_EAD_MEUR | aggregation | aggregation | 0.000622 | 0.002724 | 0.001753 | 0.000346 | 0.00113
LUX | roads | abs_protection | total_EAD_MEUR | pga_scale | pga_scale | 0.000447 | 0.000438 | 7.8e-05 | 2e-05 | -0.00037
LUX | roads | baseline | EAD_earthquake_MEUR | curve_E7_10 | Earthquake: all classes (E7.10, 9 curves) | 0.84862 | 0.086567 | 0.95094 | 0.06791 | 0.10232
LUX | roads | baseline | EAD_earthquake_MEUR | cost_level | cost_level | 0.039628 | 0.018111 | 0.11609 | 0.018305 | 0.07646
LUX | roads | baseline | EAD_earthquake_MEUR | pga_scale | pga_scale | 0.0031 | 0.008841 | 0.031034 | 0.005288 | 0.027934
LUX | roads | baseline | EAD_earthquake_MEUR | aggregation | aggregation | 1e-06 | 2e-06 | 0 | 0 | -1e-06
LUX | roads | baseline | EAD_earthquake_MEUR | curve_F7_4 | Flood: motorway_trunk/primary (F7.4, 4 curves) | 0 | 0 | 0 | 0 | 0
LUX | roads | baseline | EAD_earthquake_MEUR | curve_F7_8 | Flood: other/secondary/tertiary (F7.8, 2 curves) | 0 | 0 | 0 | 0 | 0
LUX | roads | baseline | EAD_earthquake_MEUR | warming | warming | 0 | 0 | 0 | 0 | 0
LUX | roads | baseline | EAD_earthquake_MEUR | protection_scale | protection_scale | 0 | 0 | 0 | 0 | 0
LUX | roads | baseline | EAD_earthquake_MEUR | depth_offset | depth_offset | 0 | 0 | 0 | 0 | 0
LUX | roads | baseline | EAD_river_MEUR | protection_scale | protection_scale | 0.63919 | 0.10557 | 0.86677 | 0.1356 | 0.22757
LUX | roads | baseline | EAD_river_MEUR | curve_F7_4 | Flood: motorway_trunk/primary (F7.4, 4 curves) | 0.052886 | 0.028281 | 0.1644 | 0.03599 | 0.11152
LUX | roads | baseline | EAD_river_MEUR | warming | warming | 0.026937 | 0.013639 | 0.094599 | 0.02448 | 0.067663
LUX | roads | baseline | EAD_river_MEUR | curve_F7_8 | Flood: other/secondary/tertiary (F7.8, 2 curves) | 0.033131 | 0.029079 | 0.073361 | 0.015984 | 0.040229
LUX | roads | baseline | EAD_river_MEUR | cost_level | cost_level | 0.0115 | 0.013932 | 0.052436 | 0.012602 | 0.040937
LUX | roads | baseline | EAD_river_MEUR | depth_offset | depth_offset | -0.000867 | 0.003408 | 0.002668 | 0.000594 | 0.003535
LUX | roads | baseline | EAD_river_MEUR | aggregation | aggregation | 0.000913 | 0.003048 | 0.001641 | 0.000433 | 0.000728
LUX | roads | baseline | EAD_river_MEUR | curve_E7_10 | Earthquake: all classes (E7.10, 9 curves) | 0 | 0 | 0 | 0 | 0
LUX | roads | baseline | EAD_river_MEUR | pga_scale | pga_scale | 0 | 0 | 0 | 0 | 0
LUX | roads | baseline | damage_RP100_river_MEUR | curve_F7_4 | Flood: motorway_trunk/primary (F7.4, 4 curves) | 0.55003 | 0.044167 | 0.56009 | 0.036706 | 0.01006
LUX | roads | baseline | damage_RP100_river_MEUR | curve_F7_8 | Flood: other/secondary/tertiary (F7.8, 2 curves) | 0.24165 | 0.028901 | 0.27315 | 0.01778 | 0.03151
LUX | roads | baseline | damage_RP100_river_MEUR | cost_level | cost_level | 0.15484 | 0.02563 | 0.19465 | 0.016333 | 0.039817
LUX | roads | baseline | damage_RP100_river_MEUR | depth_offset | depth_offset | 0.006709 | 0.005038 | 0.008716 | 0.000654 | 0.002007
LUX | roads | baseline | damage_RP100_river_MEUR | aggregation | aggregation | 0.004163 | 0.004219 | 0.00527 | 0.000359 | 0.001107
LUX | roads | baseline | damage_RP100_river_MEUR | curve_E7_10 | Earthquake: all classes (E7.10, 9 curves) | 0 | 0 | 0 | 0 | 0
LUX | roads | baseline | damage_RP100_river_MEUR | warming | warming | 0 | 0 | 0 | 0 | 0
LUX | roads | baseline | damage_RP100_river_MEUR | protection_scale | protection_scale | 0 | 0 | 0 | 0 | 0
LUX | roads | baseline | damage_RP100_river_MEUR | pga_scale | pga_scale | 0 | 0 | 0 | 0 | 0
LUX | roads | baseline | total_EAD_MEUR | protection_scale | protection_scale | 0.63722 | 0.10929 | 0.86151 | 0.13084 | 0.2243
LUX | roads | baseline | total_EAD_MEUR | curve_F7_4 | Flood: motorway_trunk/primary (F7.4, 4 curves) | 0.052551 | 0.027654 | 0.16341 | 0.036608 | 0.11086
LUX | roads | baseline | total_EAD_MEUR | warming | warming | 0.026988 | 0.016221 | 0.094026 | 0.023904 | 0.067038
LUX | roads | baseline | total_EAD_MEUR | curve_F7_8 | Flood: other/secondary/tertiary (F7.8, 2 curves) | 0.032969 | 0.025488 | 0.072916 | 0.016714 | 0.039947
LUX | roads | baseline | total_EAD_MEUR | cost_level | cost_level | 0.013415 | 0.013826 | 0.055042 | 0.014242 | 0.041627
LUX | roads | baseline | total_EAD_MEUR | depth_offset | depth_offset | -0.000836 | 0.003614 | 0.002651 | 0.000573 | 0.003487
LUX | roads | baseline | total_EAD_MEUR | curve_E7_10 | Earthquake: all classes (E7.10, 9 curves) | 0.002298 | 0.003388 | 0.0023 | 0.000515 | 2e-06
LUX | roads | baseline | total_EAD_MEUR | aggregation | aggregation | 0.000889 | 0.002656 | 0.001631 | 0.0004 | 0.000742
LUX | roads | baseline | total_EAD_MEUR | pga_scale | pga_scale | 0.00029 | 0.000447 | 7.5e-05 | 2.2e-05 | -0.000214
LUX | roads | earthquake_only | EAD_earthquake_MEUR | curve_E7_10 | Earthquake: all classes (E7.10, 9 curves) | 0.85836 | 0.17516 | 0.90747 | 0.14032 | 0.049115
LUX | roads | earthquake_only | EAD_earthquake_MEUR | cost_level | cost_level | 0.003291 | 0.03368 | 0.11209 | 0.033912 | 0.1088
LUX | roads | earthquake_only | EAD_earthquake_MEUR | pga_scale | pga_scale | 0.015152 | 0.025951 | 0.031944 | 0.011582 | 0.016792
LUX | roads | earthquake_only | EAD_earthquake_MEUR | aggregation | aggregation | 0 | 4e-06 | 0 | 0 | 0
LUX | roads | earthquake_only | total_EAD_MEUR | curve_E7_10 | Earthquake: all classes (E7.10, 9 curves) | 0.85836 | 0.17024 | 0.90747 | 0.13465 | 0.049115
LUX | roads | earthquake_only | total_EAD_MEUR | cost_level | cost_level | 0.003291 | 0.032568 | 0.11209 | 0.042351 | 0.1088
LUX | roads | earthquake_only | total_EAD_MEUR | pga_scale | pga_scale | 0.015152 | 0.023501 | 0.031944 | 0.010457 | 0.016792
LUX | roads | earthquake_only | total_EAD_MEUR | aggregation | aggregation | 0 | 5e-06 | 0 | 0 | 0
LUX | roads | flood_no_protection | EAD_river_MEUR | curve_F7_4 | Flood: motorway_trunk/primary (F7.4, 4 curves) | 0.33914 | 0.033729 | 0.38733 | 0.027112 | 0.048185
LUX | roads | flood_no_protection | EAD_river_MEUR | warming | warming | 0.29791 | 0.032116 | 0.37472 | 0.03419 | 0.076807
LUX | roads | flood_no_protection | EAD_river_MEUR | curve_F7_8 | Flood: other/secondary/tertiary (F7.8, 2 curves) | 0.15833 | 0.026198 | 0.20026 | 0.016691 | 0.041938
LUX | roads | flood_no_protection | EAD_river_MEUR | cost_level | cost_level | 0.096986 | 0.021843 | 0.13848 | 0.012333 | 0.041495
LUX | roads | flood_no_protection | EAD_river_MEUR | depth_offset | depth_offset | 0.003815 | 0.004493 | 0.005631 | 0.000513 | 0.001816
LUX | roads | flood_no_protection | EAD_river_MEUR | aggregation | aggregation | 0.002796 | 0.003152 | 0.003257 | 0.000318 | 0.000461
LUX | roads | flood_no_protection | damage_RP100_river_MEUR | curve_F7_4 | Flood: motorway_trunk/primary (F7.4, 4 curves) | 0.54992 | 0.03808 | 0.5601 | 0.027698 | 0.010174
LUX | roads | flood_no_protection | damage_RP100_river_MEUR | curve_F7_8 | Flood: other/secondary/tertiary (F7.8, 2 curves) | 0.24152 | 0.029537 | 0.27315 | 0.019827 | 0.031633
LUX | roads | flood_no_protection | damage_RP100_river_MEUR | cost_level | cost_level | 0.15532 | 0.030266 | 0.19505 | 0.01564 | 0.039737
LUX | roads | flood_no_protection | damage_RP100_river_MEUR | depth_offset | depth_offset | 0.006837 | 0.005632 | 0.008748 | 0.000818 | 0.001911
LUX | roads | flood_no_protection | damage_RP100_river_MEUR | aggregation | aggregation | 0.004266 | 0.004085 | 0.005273 | 0.000402 | 0.001007
LUX | roads | flood_no_protection | damage_RP100_river_MEUR | warming | warming | 0 | 0 | 0 | 0 | 0
LUX | roads | flood_no_protection | total_EAD_MEUR | curve_F7_4 | Flood: motorway_trunk/primary (F7.4, 4 curves) | 0.33914 | 0.033016 | 0.38733 | 0.030211 | 0.048185
LUX | roads | flood_no_protection | total_EAD_MEUR | warming | warming | 0.29791 | 0.035282 | 0.37472 | 0.033542 | 0.076807
LUX | roads | flood_no_protection | total_EAD_MEUR | curve_F7_8 | Flood: other/secondary/tertiary (F7.8, 2 curves) | 0.15833 | 0.024525 | 0.20026 | 0.017828 | 0.041938
LUX | roads | flood_no_protection | total_EAD_MEUR | cost_level | cost_level | 0.096986 | 0.018912 | 0.13848 | 0.014726 | 0.041495
LUX | roads | flood_no_protection | total_EAD_MEUR | depth_offset | depth_offset | 0.003815 | 0.004381 | 0.005631 | 0.000539 | 0.001816
LUX | roads | flood_no_protection | total_EAD_MEUR | aggregation | aggregation | 0.002796 | 0.003144 | 0.003257 | 0.000318 | 0.000461

## All_Feature_Scores
country | asset | scenario | factor_code | factor | outcome | importance
DNK | airports | abs_protection | protection_abs_rp | protection_abs_rp | EAD_aerodrome_MEUR | 0.61936
DNK | airports | abs_protection | warming | warming | EAD_aerodrome_MEUR | 0.12618
DNK | airports | abs_protection | depth_offset | depth_offset | EAD_aerodrome_MEUR | 0.062446
DNK | airports | abs_protection | curve_F9_1 | Flood: aerodrome/apron (F9.1, 3 curves) | EAD_aerodrome_MEUR | 0.04219
DNK | airports | abs_protection | cost_level | cost_level | EAD_aerodrome_MEUR | 0.032301
DNK | airports | abs_protection | curve_E7_10 | Earthquake: runway (E7.10, 9 curves) | EAD_aerodrome_MEUR | 0.028105
DNK | airports | abs_protection | pga_scale | pga_scale | EAD_aerodrome_MEUR | 0.026402
DNK | airports | abs_protection | curve_F7_4 | Flood: runway (F7.4, 4 curves) | EAD_aerodrome_MEUR | 0.023506
DNK | airports | abs_protection | curve_E9_2 | Earthquake: aerodrome/apron/terminal (E9.2, 3 curves) | EAD_aerodrome_MEUR | 0.022143
DNK | airports | abs_protection | aggregation | aggregation | EAD_aerodrome_MEUR | 0.017365
DNK | airports | abs_protection | curve_E9_2 | Earthquake: aerodrome/apron/terminal (E9.2, 3 curves) | EAD_apron_MEUR | 0.73877
DNK | airports | abs_protection | pga_scale | pga_scale | EAD_apron_MEUR | 0.10568
DNK | airports | abs_protection | cost_level | cost_level | EAD_apron_MEUR | 0.10003
DNK | airports | abs_protection | depth_offset | depth_offset | EAD_apron_MEUR | 0.009054
DNK | airports | abs_protection | curve_E7_10 | Earthquake: runway (E7.10, 9 curves) | EAD_apron_MEUR | 0.008916
DNK | airports | abs_protection | protection_abs_rp | protection_abs_rp | EAD_apron_MEUR | 0.008656
DNK | airports | abs_protection | warming | warming | EAD_apron_MEUR | 0.008655
DNK | airports | abs_protection | curve_F7_4 | Flood: runway (F7.4, 4 curves) | EAD_apron_MEUR | 0.007584
DNK | airports | abs_protection | curve_F9_1 | Flood: aerodrome/apron (F9.1, 3 curves) | EAD_apron_MEUR | 0.007419
DNK | airports | abs_protection | aggregation | aggregation | EAD_apron_MEUR | 0.005244
DNK | airports | abs_protection | curve_E9_2 | Earthquake: aerodrome/apron/terminal (E9.2, 3 curves) | EAD_earthquake_MEUR | 0.70371
DNK | airports | abs_protection | cost_level | cost_level | EAD_earthquake_MEUR | 0.1433
DNK | airports | abs_protection | pga_scale | pga_scale | EAD_earthquake_MEUR | 0.09791
DNK | airports | abs_protection | curve_E7_10 | Earthquake: runway (E7.10, 9 curves) | EAD_earthquake_MEUR | 0.009417
DNK | airports | abs_protection | protection_abs_rp | protection_abs_rp | EAD_earthquake_MEUR | 0.008775
DNK | airports | abs_protection | depth_offset | depth_offset | EAD_earthquake_MEUR | 0.008362
DNK | airports | abs_protection | warming | warming | EAD_earthquake_MEUR | 0.008261
DNK | airports | abs_protection | curve_F7_4 | Flood: runway (F7.4, 4 curves) | EAD_earthquake_MEUR | 0.00789
DNK | airports | abs_protection | curve_F9_1 | Flood: aerodrome/apron (F9.1, 3 curves) | EAD_earthquake_MEUR | 0.007083
DNK | airports | abs_protection | aggregation | aggregation | EAD_earthquake_MEUR | 0.005296
DNK | airports | abs_protection | protection_abs_rp | protection_abs_rp | EAD_river_MEUR | 0.61918
DNK | airports | abs_protection | warming | warming | EAD_river_MEUR | 0.1278
DNK | airports | abs_protection | depth_offset | depth_offset | EAD_river_MEUR | 0.063159
DNK | airports | abs_protection | curve_F9_1 | Flood: aerodrome/apron (F9.1, 3 curves) | EAD_river_MEUR | 0.039891
DNK | airports | abs_protection | cost_level | cost_level | EAD_river_MEUR | 0.034112
DNK | airports | abs_protection | curve_E7_10 | Earthquake: runway (E7.10, 9 curves) | EAD_river_MEUR | 0.029402
DNK | airports | abs_protection | curve_F7_4 | Flood: runway (F7.4, 4 curves) | EAD_river_MEUR | 0.023985
DNK | airports | abs_protection | pga_scale | pga_scale | EAD_river_MEUR | 0.023878
DNK | airports | abs_protection | curve_E9_2 | Earthquake: aerodrome/apron/terminal (E9.2, 3 curves) | EAD_river_MEUR | 0.022765
DNK | airports | abs_protection | aggregation | aggregation | EAD_river_MEUR | 0.015831
DNK | airports | abs_protection | protection_abs_rp | protection_abs_rp | EAD_runway_MEUR | 0.30422
DNK | airports | abs_protection | depth_offset | depth_offset | EAD_runway_MEUR | 0.18027
DNK | airports | abs_protection | curve_F7_4 | Flood: runway (F7.4, 4 curves) | EAD_runway_MEUR | 0.13821
DNK | airports | abs_protection | warming | warming | EAD_runway_MEUR | 0.11904
DNK | airports | abs_protection | cost_level | cost_level | EAD_runway_MEUR | 0.070722
DNK | airports | abs_protection | curve_E7_10 | Earthquake: runway (E7.10, 9 curves) | EAD_runway_MEUR | 0.044188
DNK | airports | abs_protection | curve_F9_1 | Flood: aerodrome/apron (F9.1, 3 curves) | EAD_runway_MEUR | 0.038414
DNK | airports | abs_protection | pga_scale | pga_scale | EAD_runway_MEUR | 0.035865
DNK | airports | abs_protection | curve_E9_2 | Earthquake: aerodrome/apron/terminal (E9.2, 3 curves) | EAD_runway_MEUR | 0.035463
DNK | airports | abs_protection | aggregation | aggregation | EAD_runway_MEUR | 0.033608
DNK | airports | abs_protection | cost_level | cost_level | EAD_terminal_MEUR | 0.76638
DNK | airports | abs_protection | curve_E9_2 | Earthquake: aerodrome/apron/terminal (E9.2, 3 curves) | EAD_terminal_MEUR | 0.088032
DNK | airports | abs_protection | pga_scale | pga_scale | EAD_terminal_MEUR | 0.030386
DNK | airports | abs_protection | curve_E7_10 | Earthquake: runway (E7.10, 9 curves) | EAD_terminal_MEUR | 0.018959
DNK | airports | abs_protection | depth_offset | depth_offset | EAD_terminal_MEUR | 0.018927
DNK | airports | abs_protection | protection_abs_rp | protection_abs_rp | EAD_terminal_MEUR | 0.01808
DNK | airports | abs_protection | curve_F7_4 | Flood: runway (F7.4, 4 curves) | EAD_terminal_MEUR | 0.01785
DNK | airports | abs_protection | warming | warming | EAD_terminal_MEUR | 0.016177
DNK | airports | abs_protection | curve_F9_1 | Flood: aerodrome/apron (F9.1, 3 curves) | EAD_terminal_MEUR | 0.015176
DNK | airports | abs_protection | aggregation | aggregation | EAD_terminal_MEUR | 0.010036
DNK | airports | abs_protection | depth_offset | depth_offset | damage_RP100_river_MEUR | 0.45406
DNK | airports | abs_protection | curve_F9_1 | Flood: aerodrome/apron (F9.1, 3 curves) | damage_RP100_river_MEUR | 0.33669
DNK | airports | abs_protection | cost_level | cost_level | damage_RP100_river_MEUR | 0.12102
DNK | airports | abs_protection | aggregation | aggregation | damage_RP100_river_MEUR | 0.014311
DNK | airports | abs_protection | pga_scale | pga_scale | damage_RP100_river_MEUR | 0.013035
DNK | airports | abs_protection | protection_abs_rp | protection_abs_rp | damage_RP100_river_MEUR | 0.012906
DNK | airports | abs_protection | curve_E7_10 | Earthquake: runway (E7.10, 9 curves) | damage_RP100_river_MEUR | 0.0129
DNK | airports | abs_protection | warming | warming | damage_RP100_river_MEUR | 0.012795
DNK | airports | abs_protection | curve_F7_4 | Flood: runway (F7.4, 4 curves) | damage_RP100_river_MEUR | 0.011866
DNK | airports | abs_protection | curve_E9_2 | Earthquake: aerodrome/apron/terminal (E9.2, 3 curves) | damage_RP100_river_MEUR | 0.010414
DNK | airports | abs_protection | depth_offset | depth_offset | exposed_qty_RP100_river | 0.85418
DNK | airports | abs_protection | pga_scale | pga_scale | exposed_qty_RP100_river | 0.020169
DNK | airports | abs_protection | protection_abs_rp | protection_abs_rp | exposed_qty_RP100_river | 0.019396
DNK | airports | abs_protection | curve_E7_10 | Earthquake: runway (E7.10, 9 curves) | exposed_qty_RP100_river | 0.018922
DNK | airports | abs_protection | cost_level | cost_level | exposed_qty_RP100_river | 0.018827
DNK | airports | abs_protection | curve_F7_4 | Flood: runway (F7.4, 4 curves) | exposed_qty_RP100_river | 0.016642
DNK | airports | abs_protection | warming | warming | exposed_qty_RP100_river | 0.015853
DNK | airports | abs_protection | curve_E9_2 | Earthquake: aerodrome/apron/terminal (E9.2, 3 curves) | exposed_qty_RP100_river | 0.013607
DNK | airports | abs_protection | curve_F9_1 | Flood: aerodrome/apron (F9.1, 3 curves) | exposed_qty_RP100_river | 0.012837
DNK | airports | abs_protection | aggregation | aggregation | exposed_qty_RP100_river | 0.009566
DNK | airports | abs_protection | protection_abs_rp | protection_abs_rp | total_EAD_MEUR | 0.618
DNK | airports | abs_protection | warming | warming | total_EAD_MEUR | 0.12956
DNK | airports | abs_protection | depth_offset | depth_offset | total_EAD_MEUR | 0.060738
DNK | airports | abs_protection | curve_F9_1 | Flood: aerodrome/apron (F9.1, 3 curves) | total_EAD_MEUR | 0.039523
DNK | airports | abs_protection | cost_level | cost_level | total_EAD_MEUR | 0.032692
DNK | airports | abs_protection | curve_E7_10 | Earthquake: runway (E7.10, 9 curves) | total_EAD_MEUR | 0.02909
DNK | airports | abs_protection | curve_F7_4 | Flood: runway (F7.4, 4 curves) | total_EAD_MEUR | 0.025835
DNK | airports | abs_protection | pga_scale | pga_scale | total_EAD_MEUR | 0.025681
DNK | airports | abs_protection | curve_E9_2 | Earthquake: aerodrome/apron/terminal (E9.2, 3 curves) | total_EAD_MEUR | 0.022491
DNK | airports | abs_protection | aggregation | aggregation | total_EAD_MEUR | 0.01639
DNK | airports | baseline | protection_scale | protection_scale | EAD_aerodrome_MEUR | 0.61344
DNK | airports | baseline | warming | warming | EAD_aerodrome_MEUR | 0.13102
DNK | airports | baseline | depth_offset | depth_offset | EAD_aerodrome_MEUR | 0.060061
DNK | airports | baseline | cost_level | cost_level | EAD_aerodrome_MEUR | 0.037168
DNK | airports | baseline | curve_F9_1 | Flood: aerodrome/apron (F9.1, 3 curves) | EAD_aerodrome_MEUR | 0.035031
DNK | airports | baseline | pga_scale | pga_scale | EAD_aerodrome_MEUR | 0.027401
DNK | airports | baseline | curve_E7_10 | Earthquake: runway (E7.10, 9 curves) | EAD_aerodrome_MEUR | 0.026596
DNK | airports | baseline | curve_F7_4 | Flood: runway (F7.4, 4 curves) | EAD_aerodrome_MEUR | 0.025193
DNK | airports | baseline | curve_E9_2 | Earthquake: aerodrome/apron/terminal (E9.2, 3 curves) | EAD_aerodrome_MEUR | 0.024484
DNK | airports | baseline | aggregation | aggregation | EAD_aerodrome_MEUR | 0.019602
DNK | airports | baseline | curve_E9_2 | Earthquake: aerodrome/apron/terminal (E9.2, 3 curves) | EAD_apron_MEUR | 0.73474
DNK | airports | baseline | pga_scale | pga_scale | EAD_apron_MEUR | 0.11429
DNK | airports | baseline | cost_level | cost_level | EAD_apron_MEUR | 0.09568
DNK | airports | baseline | depth_offset | depth_offset | EAD_apron_MEUR | 0.008949
DNK | airports | baseline | curve_E7_10 | Earthquake: runway (E7.10, 9 curves) | EAD_apron_MEUR | 0.008759
DNK | airports | baseline | warming | warming | EAD_apron_MEUR | 0.008574
DNK | airports | baseline | protection_scale | protection_scale | EAD_apron_MEUR | 0.008536
DNK | airports | baseline | curve_F7_4 | Flood: runway (F7.4, 4 curves) | EAD_apron_MEUR | 0.008275
DNK | airports | baseline | curve_F9_1 | Flood: aerodrome/apron (F9.1, 3 curves) | EAD_apron_MEUR | 0.006801
DNK | airports | baseline | aggregation | aggregation | EAD_apron_MEUR | 0.005394
DNK | airports | baseline | curve_E9_2 | Earthquake: aerodrome/apron/terminal (E9.2, 3 curves) | EAD_earthquake_MEUR | 0.68979
DNK | airports | baseline | cost_level | cost_level | EAD_earthquake_MEUR | 0.14009
DNK | airports | baseline | pga_scale | pga_scale | EAD_earthquake_MEUR | 0.10655
DNK | airports | baseline | curve_E7_10 | Earthquake: runway (E7.10, 9 curves) | EAD_earthquake_MEUR | 0.011151
DNK | airports | baseline | protection_scale | protection_scale | EAD_earthquake_MEUR | 0.010096
DNK | airports | baseline | warming | warming | EAD_earthquake_MEUR | 0.009713
DNK | airports | baseline | depth_offset | depth_offset | EAD_earthquake_MEUR | 0.009205
DNK | airports | baseline | curve_F7_4 | Flood: runway (F7.4, 4 curves) | EAD_earthquake_MEUR | 0.009083
DNK | airports | baseline | curve_F9_1 | Flood: aerodrome/apron (F9.1, 3 curves) | EAD_earthquake_MEUR | 0.008551
DNK | airports | baseline | aggregation | aggregation | EAD_earthquake_MEUR | 0.005768
DNK | airports | baseline | protection_scale | protection_scale | EAD_river_MEUR | 0.61131
DNK | airports | baseline | warming | warming | EAD_river_MEUR | 0.13573
DNK | airports | baseline | depth_offset | depth_offset | EAD_river_MEUR | 0.061322
DNK | airports | baseline | cost_level | cost_level | EAD_river_MEUR | 0.036533
DNK | airports | baseline | curve_F9_1 | Flood: aerodrome/apron (F9.1, 3 curves) | EAD_river_MEUR | 0.035522
DNK | airports | baseline | pga_scale | pga_scale | EAD_river_MEUR | 0.027277
DNK | airports | baseline | curve_F7_4 | Flood: runway (F7.4, 4 curves) | EAD_river_MEUR | 0.025929
DNK | airports | baseline | curve_E7_10 | Earthquake: runway (E7.10, 9 curves) | EAD_river_MEUR | 0.025661
DNK | airports | baseline | curve_E9_2 | Earthquake: aerodrome/apron/terminal (E9.2, 3 curves) | EAD_river_MEUR | 0.022132
DNK | airports | baseline | aggregation | aggregation | EAD_river_MEUR | 0.018586
DNK | airports | baseline | protection_scale | protection_scale | EAD_runway_MEUR | 0.32199
DNK | airports | baseline | depth_offset | depth_offset | EAD_runway_MEUR | 0.18578
DNK | airports | baseline | warming | warming | EAD_runway_MEUR | 0.13233
DNK | airports | baseline | curve_F7_4 | Flood: runway (F7.4, 4 curves) | EAD_runway_MEUR | 0.12221
DNK | airports | baseline | cost_level | cost_level | EAD_runway_MEUR | 0.07734
DNK | airports | baseline | curve_E7_10 | Earthquake: runway (E7.10, 9 curves) | EAD_runway_MEUR | 0.037984
DNK | airports | baseline | curve_E9_2 | Earthquake: aerodrome/apron/terminal (E9.2, 3 curves) | EAD_runway_MEUR | 0.033752
DNK | airports | baseline | pga_scale | pga_scale | EAD_runway_MEUR | 0.033029
DNK | airports | baseline | curve_F9_1 | Flood: aerodrome/apron (F9.1, 3 curves) | EAD_runway_MEUR | 0.02948
DNK | airports | baseline | aggregation | aggregation | EAD_runway_MEUR | 0.026106
DNK | airports | baseline | cost_level | cost_level | EAD_terminal_MEUR | 0.75703
DNK | airports | baseline | curve_E9_2 | Earthquake: aerodrome/apron/terminal (E9.2, 3 curves) | EAD_terminal_MEUR | 0.090706
DNK | airports | baseline | pga_scale | pga_scale | EAD_terminal_MEUR | 0.035893
DNK | airports | baseline | curve_E7_10 | Earthquake: runway (E7.10, 9 curves) | EAD_terminal_MEUR | 0.020054
DNK | airports | baseline | protection_scale | protection_scale | EAD_terminal_MEUR | 0.01947
DNK | airports | baseline | depth_offset | depth_offset | EAD_terminal_MEUR | 0.018723
DNK | airports | baseline | warming | warming | EAD_terminal_MEUR | 0.017704
DNK | airports | baseline | curve_F7_4 | Flood: runway (F7.4, 4 curves) | EAD_terminal_MEUR | 0.015694
DNK | airports | baseline | curve_F9_1 | Flood: aerodrome/apron (F9.1, 3 curves) | EAD_terminal_MEUR | 0.015015
DNK | airports | baseline | aggregation | aggregation | EAD_terminal_MEUR | 0.009708
DNK | airports | baseline | depth_offset | depth_offset | damage_RP100_river_MEUR | 0.45483
DNK | airports | baseline | curve_F9_1 | Flood: aerodrome/apron (F9.1, 3 curves) | damage_RP100_river_MEUR | 0.32542
DNK | airports | baseline | cost_level | cost_level | damage_RP100_river_MEUR | 0.12759
DNK | airports | baseline | aggregation | aggregation | damage_RP100_river_MEUR | 0.019151
DNK | airports | baseline | protection_scale | protection_scale | damage_RP100_river_MEUR | 0.012641
DNK | airports | baseline | pga_scale | pga_scale | damage_RP100_river_MEUR | 0.012627
DNK | airports | baseline | curve_E7_10 | Earthquake: runway (E7.10, 9 curves) | damage_RP100_river_MEUR | 0.012388
DNK | airports | baseline | warming | warming | damage_RP100_river_MEUR | 0.012358
DNK | airports | baseline | curve_F7_4 | Flood: runway (F7.4, 4 curves) | damage_RP100_river_MEUR | 0.01222
DNK | airports | baseline | curve_E9_2 | Earthquake: aerodrome/apron/terminal (E9.2, 3 curves) | damage_RP100_river_MEUR | 0.010767
DNK | airports | baseline | depth_offset | depth_offset | exposed_qty_RP100_river | 0.84316
DNK | airports | baseline | protection_scale | protection_scale | exposed_qty_RP100_river | 0.021614
DNK | airports | baseline | curve_E7_10 | Earthquake: runway (E7.10, 9 curves) | exposed_qty_RP100_river | 0.02101
DNK | airports | baseline | cost_level | cost_level | exposed_qty_RP100_river | 0.020719
DNK | airports | baseline | pga_scale | pga_scale | exposed_qty_RP100_river | 0.019689
DNK | airports | baseline | warming | warming | exposed_qty_RP100_river | 0.018427
DNK | airports | baseline | curve_F7_4 | Flood: runway (F7.4, 4 curves) | exposed_qty_RP100_river | 0.017165
DNK | airports | baseline | curve_F9_1 | Flood: aerodrome/apron (F9.1, 3 curves) | exposed_qty_RP100_river | 0.0153
DNK | airports | baseline | curve_E9_2 | Earthquake: aerodrome/apron/terminal (E9.2, 3 curves) | exposed_qty_RP100_river | 0.014644
DNK | airports | baseline | aggregation | aggregation | exposed_qty_RP100_river | 0.008273
DNK | airports | baseline | protection_scale | protection_scale | total_EAD_MEUR | 0.61664
DNK | airports | baseline | warming | warming | total_EAD_MEUR | 0.12757
DNK | airports | baseline | depth_offset | depth_offset | total_EAD_MEUR | 0.062731
DNK | airports | baseline | cost_level | cost_level | total_EAD_MEUR | 0.037603
DNK | airports | baseline | curve_F9_1 | Flood: aerodrome/apron (F9.1, 3 curves) | total_EAD_MEUR | 0.033558
DNK | airports | baseline | curve_E7_10 | Earthquake: runway (E7.10, 9 curves) | total_EAD_MEUR | 0.027033
DNK | airports | baseline | pga_scale | pga_scale | total_EAD_MEUR | 0.026352
DNK | airports | baseline | curve_F7_4 | Flood: runway (F7.4, 4 curves) | total_EAD_MEUR | 0.025234
DNK | airports | baseline | curve_E9_2 | Earthquake: aerodrome/apron/terminal (E9.2, 3 curves) | total_EAD_MEUR | 0.024262
DNK | airports | baseline | aggregation | aggregation | total_EAD_MEUR | 0.019016
DNK | airports | earthquake_only | curve_E9_2 | Earthquake: aerodrome/apron/terminal (E9.2, 3 curves) | EAD_aerodrome_MEUR | 0.76438
DNK | airports | earthquake_only | pga_scale | pga_scale | EAD_aerodrome_MEUR | 0.12071
DNK | airports | earthquake_only | cost_level | cost_level | EAD_aerodrome_MEUR | 0.10749
DNK | airports | earthquake_only | curve_E7_10 | Earthquake: runway (E7.10, 9 curves) | EAD_aerodrome_MEUR | 0.005488
DNK | airports | earthquake_only | aggregation | aggregation | EAD_aerodrome_MEUR | 0.001932
DNK | airports | earthquake_only | curve_E9_2 | Earthquake: aerodrome/apron/terminal (E9.2, 3 curves) | EAD_apron_MEUR | 0.76082
DNK | airports | earthquake_only | pga_scale | pga_scale | EAD_apron_MEUR | 0.12298
DNK | airports | earthquake_only | cost_level | cost_level | EAD_apron_MEUR | 0.10793
DNK | airports | earthquake_only | curve_E7_10 | Earthquake: runway (E7.10, 9 curves) | EAD_apron_MEUR | 0.005992
DNK | airports | earthquake_only | aggregation | aggregation | EAD_apron_MEUR | 0.00228
DNK | airports | earthquake_only | curve_E9_2 | Earthquake: aerodrome/apron/terminal (E9.2, 3 curves) | EAD_earthquake_MEUR | 0.71299
DNK | airports | earthquake_only | cost_level | cost_level | EAD_earthquake_MEUR | 0.16199
DNK | airports | earthquake_only | pga_scale | pga_scale | EAD_earthquake_MEUR | 0.11564
DNK | airports | earthquake_only | curve_E7_10 | Earthquake: runway (E7.10, 9 curves) | EAD_earthquake_MEUR | 0.006969
DNK | airports | earthquake_only | aggregation | aggregation | EAD_earthquake_MEUR | 0.002417
DNK | airports | earthquake_only | curve_E7_10 | Earthquake: runway (E7.10, 9 curves) | EAD_runway_MEUR | 0.84031
DNK | airports | earthquake_only | cost_level | cost_level | EAD_runway_MEUR | 0.078502
DNK | airports | earthquake_only | pga_scale | pga_scale | EAD_runway_MEUR | 0.050833
DNK | airports | earthquake_only | curve_E9_2 | Earthquake: aerodrome/apron/terminal (E9.2, 3 curves) | EAD_runway_MEUR | 0.018922
DNK | airports | earthquake_only | aggregation | aggregation | EAD_runway_MEUR | 0.011436
DNK | airports | earthquake_only | cost_level | cost_level | EAD_terminal_MEUR | 0.85618
DNK | airports | earthquake_only | curve_E9_2 | Earthquake: aerodrome/apron/terminal (E9.2, 3 curves) | EAD_terminal_MEUR | 0.096185
DNK | airports | earthquake_only | pga_scale | pga_scale | EAD_terminal_MEUR | 0.030907
DNK | airports | earthquake_only | curve_E7_10 | Earthquake: runway (E7.10, 9 curves) | EAD_terminal_MEUR | 0.01268
DNK | airports | earthquake_only | aggregation | aggregation | EAD_terminal_MEUR | 0.004053
DNK | airports | earthquake_only | curve_E9_2 | Earthquake: aerodrome/apron/terminal (E9.2, 3 curves) | total_EAD_MEUR | 0.71608
DNK | airports | earthquake_only | cost_level | cost_level | total_EAD_MEUR | 0.1602
DNK | airports | earthquake_only | pga_scale | pga_scale | total_EAD_MEUR | 0.11376
DNK | airports | earthquake_only | curve_E7_10 | Earthquake: runway (E7.10, 9 curves) | total_EAD_MEUR | 0.007231
DNK | airports | earthquake_only | aggregation | aggregation | total_EAD_MEUR | 0.002726
DNK | airports | flood_no_protection | warming | warming | EAD_aerodrome_MEUR | 0.68957
DNK | airports | flood_no_protection | depth_offset | depth_offset | EAD_aerodrome_MEUR | 0.13959
DNK | airports | flood_no_protection | curve_F9_1 | Flood: aerodrome/apron (F9.1, 3 curves) | EAD_aerodrome_MEUR | 0.08835
DNK | airports | flood_no_protection | cost_level | cost_level | EAD_aerodrome_MEUR | 0.052286
DNK | airports | flood_no_protection | curve_F7_4 | Flood: runway (F7.4, 4 curves) | EAD_aerodrome_MEUR | 0.019159
DNK | airports | flood_no_protection | aggregation | aggregation | EAD_aerodrome_MEUR | 0.011042
DNK | airports | flood_no_protection | curve_F7_4 | Flood: runway (F7.4, 4 curves) | EAD_apron_MEUR | 0
DNK | airports | flood_no_protection | curve_F9_1 | Flood: aerodrome/apron (F9.1, 3 curves) | EAD_apron_MEUR | 0
DNK | airports | flood_no_protection | warming | warming | EAD_apron_MEUR | 0
DNK | airports | flood_no_protection | cost_level | cost_level | EAD_apron_MEUR | 0
DNK | airports | flood_no_protection | depth_offset | depth_offset | EAD_apron_MEUR | 0
DNK | airports | flood_no_protection | aggregation | aggregation | EAD_apron_MEUR | 0
DNK | airports | flood_no_protection | warming | warming | EAD_river_MEUR | 0.69504
DNK | airports | flood_no_protection | depth_offset | depth_offset | EAD_river_MEUR | 0.13979
DNK | airports | flood_no_protection | curve_F9_1 | Flood: aerodrome/apron (F9.1, 3 curves) | EAD_river_MEUR | 0.085773
DNK | airports | flood_no_protection | cost_level | cost_level | EAD_river_MEUR | 0.05054
DNK | airports | flood_no_protection | curve_F7_4 | Flood: runway (F7.4, 4 curves) | EAD_river_MEUR | 0.017309
DNK | airports | flood_no_protection | aggregation | aggregation | EAD_river_MEUR | 0.011542
DNK | airports | flood_no_protection | depth_offset | depth_offset | EAD_runway_MEUR | 0.31853
DNK | airports | flood_no_protection | curve_F7_4 | Flood: runway (F7.4, 4 curves) | EAD_runway_MEUR | 0.26963
DNK | airports | flood_no_protection | warming | warming | EAD_runway_MEUR | 0.26611
DNK | airports | flood_no_protection | cost_level | cost_level | EAD_runway_MEUR | 0.088858
DNK | airports | flood_no_protection | aggregation | aggregation | EAD_runway_MEUR | 0.030744
DNK | airports | flood_no_protection | curve_F9_1 | Flood: aerodrome/apron (F9.1, 3 curves) | EAD_runway_MEUR | 0.026138
DNK | airports | flood_no_protection | curve_F7_4 | Flood: runway (F7.4, 4 curves) | EAD_terminal_MEUR | 0
DNK | airports | flood_no_protection | curve_F9_1 | Flood: aerodrome/apron (F9.1, 3 curves) | EAD_terminal_MEUR | 0
DNK | airports | flood_no_protection | warming | warming | EAD_terminal_MEUR | 0
DNK | airports | flood_no_protection | cost_level | cost_level | EAD_terminal_MEUR | 0
DNK | airports | flood_no_protection | depth_offset | depth_offset | EAD_terminal_MEUR | 0
DNK | airports | flood_no_protection | aggregation | aggregation | EAD_terminal_MEUR | 0
DNK | airports | flood_no_protection | depth_offset | depth_offset | damage_RP100_river_MEUR | 0.48309
DNK | airports | flood_no_protection | curve_F9_1 | Flood: aerodrome/apron (F9.1, 3 curves) | damage_RP100_river_MEUR | 0.33126
DNK | airports | flood_no_protection | cost_level | cost_level | damage_RP100_river_MEUR | 0.14236
DNK | airports | flood_no_protection | aggregation | aggregation | damage_RP100_river_MEUR | 0.019099
DNK | airports | flood_no_protection | warming | warming | damage_RP100_river_MEUR | 0.013032
DNK | airports | flood_no_protection | curve_F7_4 | Flood: runway (F7.4, 4 curves) | damage_RP100_river_MEUR | 0.011163
DNK | airports | flood_no_protection | depth_offset | depth_offset | exposed_qty_RP100_river | 0.91281
DNK | airports | flood_no_protection | cost_level | cost_level | exposed_qty_RP100_river | 0.033191
DNK | airports | flood_no_protection | warming | warming | exposed_qty_RP100_river | 0.019369
DNK | airports | flood_no_protection | curve_F7_4 | Flood: runway (F7.4, 4 curves) | exposed_qty_RP100_river | 0.017179
DNK | airports | flood_no_protection | curve_F9_1 | Flood: aerodrome/apron (F9.1, 3 curves) | exposed_qty_RP100_river | 0.011429
DNK | airports | flood_no_protection | aggregation | aggregation | exposed_qty_RP100_river | 0.006021
DNK | airports | flood_no_protection | warming | warming | total_EAD_MEUR | 0.67926
DNK | airports | flood_no_protection | depth_offset | depth_offset | total_EAD_MEUR | 0.14831
DNK | airports | flood_no_protection | curve_F9_1 | Flood: aerodrome/apron (F9.1, 3 curves) | total_EAD_MEUR | 0.088361
DNK | airports | flood_no_protection | cost_level | cost_level | total_EAD_MEUR | 0.053398
DNK | airports | flood_no_protection | curve_F7_4 | Flood: runway (F7.4, 4 curves) | total_EAD_MEUR | 0.019497
DNK | airports | flood_no_protection | aggregation | aggregation | total_EAD_MEUR | 0.011179
DNK | education | abs_protection | protection_abs_rp | protection_abs_rp | EAD_college_MEUR | 0.55388
DNK | education | abs_protection | curve_F21_10 | Flood: college/kindergarten/library/school/university (F21.10, 6 curves) | EAD_college_MEUR | 0.15297
DNK | education | abs_protection | cost_level | cost_level | EAD_college_MEUR | 0.12807
DNK | education | abs_protection | depth_offset | depth_offset | EAD_college_MEUR | 0.050086
DNK | education | abs_protection | curve_E21_26_C | Earthquake: college/kindergarten/library/school/university (E21.26-C, 31 curves) | EAD_college_MEUR | 0.033784
DNK | education | abs_protection | pga_scale | pga_scale | EAD_college_MEUR | 0.031994
DNK | education | abs_protection | warming | warming | EAD_college_MEUR | 0.027263
DNK | education | abs_protection | aggregation | aggregation | EAD_college_MEUR | 0.021949
DNK | education | abs_protection | cost_level | cost_level | EAD_earthquake_MEUR | 0.32311
DNK | education | abs_protection | curve_E21_26_C | Earthquake: college/kindergarten/library/school/university (E21.26-C, 31 curves) | EAD_earthquake_MEUR | 0.30805
DNK | education | abs_protection | pga_scale | pga_scale | EAD_earthquake_MEUR | 0.090757
DNK | education | abs_protection | depth_offset | depth_offset | EAD_earthquake_MEUR | 0.064348
DNK | education | abs_protection | protection_abs_rp | protection_abs_rp | EAD_earthquake_MEUR | 0.062359
DNK | education | abs_protection | curve_F21_10 | Flood: college/kindergarten/library/school/university (F21.10, 6 curves) | EAD_earthquake_MEUR | 0.060437
DNK | education | abs_protection | warming | warming | EAD_earthquake_MEUR | 0.058817
DNK | education | abs_protection | aggregation | aggregation | EAD_earthquake_MEUR | 0.032124
DNK | education | abs_protection | protection_abs_rp | protection_abs_rp | EAD_kindergarten_MEUR | 0.47427
DNK | education | abs_protection | cost_level | cost_level | EAD_kindergarten_MEUR | 0.18922
DNK | education | abs_protection | curve_F21_10 | Flood: college/kindergarten/library/school/university (F21.10, 6 curves) | EAD_kindergarten_MEUR | 0.11596
DNK | education | abs_protection | warming | warming | EAD_kindergarten_MEUR | 0.059639
DNK | education | abs_protection | depth_offset | depth_offset | EAD_kindergarten_MEUR | 0.053531
DNK | education | abs_protection | curve_E21_26_C | Earthquake: college/kindergarten/library/school/university (E21.26-C, 31 curves) | EAD_kindergarten_MEUR | 0.044355
DNK | education | abs_protection | pga_scale | pga_scale | EAD_kindergarten_MEUR | 0.040008
DNK | education | abs_protection | aggregation | aggregation | EAD_kindergarten_MEUR | 0.023019
DNK | education | abs_protection | curve_F21_10 | Flood: college/kindergarten/library/school/university (F21.10, 6 curves) | EAD_library_MEUR | 0
DNK | education | abs_protection | curve_E21_26_C | Earthquake: college/kindergarten/library/school/university (E21.26-C, 31 curves) | EAD_library_MEUR | 0
DNK | education | abs_protection | warming | warming | EAD_library_MEUR | 0
DNK | education | abs_protection | cost_level | cost_level | EAD_library_MEUR | 0
DNK | education | abs_protection | protection_abs_rp | protection_abs_rp | EAD_library_MEUR | 0
DNK | education | abs_protection | depth_offset | depth_offset | EAD_library_MEUR | 0
DNK | education | abs_protection | pga_scale | pga_scale | EAD_library_MEUR | 0
DNK | education | abs_protection | aggregation | aggregation | EAD_library_MEUR | 0
DNK | education | abs_protection | protection_abs_rp | protection_abs_rp | EAD_river_MEUR | 0.56615
DNK | education | abs_protection | curve_F21_10 | Flood: college/kindergarten/library/school/university (F21.10, 6 curves) | EAD_river_MEUR | 0.1474
DNK | education | abs_protection | cost_level | cost_level | EAD_river_MEUR | 0.12665
DNK | education | abs_protection | depth_offset | depth_offset | EAD_river_MEUR | 0.047241
DNK | education | abs_protection | warming | warming | EAD_river_MEUR | 0.033265
DNK | education | abs_protection | pga_scale | pga_scale | EAD_river_MEUR | 0.03215
DNK | education | abs_protection | curve_E21_26_C | Earthquake: college/kindergarten/library/school/university (E21.26-C, 31 curves) | EAD_river_MEUR | 0.029072
DNK | education | abs_protection | aggregation | aggregation | EAD_river_MEUR | 0.018064
DNK | education | abs_protection | protection_abs_rp | protection_abs_rp | EAD_school_MEUR | 0.53477
DNK | education | abs_protection | cost_level | cost_level | EAD_school_MEUR | 0.16567
DNK | education | abs_protection | curve_F21_10 | Flood: college/kindergarten/library/school/university (F21.10, 6 curves) | EAD_school_MEUR | 0.13117
DNK | education | abs_protection | depth_offset | depth_offset | EAD_school_MEUR | 0.048467
DNK | education | abs_protection | pga_scale | pga_scale | EAD_school_MEUR | 0.034437
DNK | education | abs_protection | curve_E21_26_C | Earthquake: college/kindergarten/library/school/university (E21.26-C, 31 curves) | EAD_school_MEUR | 0.033022
DNK | education | abs_protection | warming | warming | EAD_school_MEUR | 0.031116
DNK | education | abs_protection | aggregation | aggregation | EAD_school_MEUR | 0.021352
DNK | education | abs_protection | protection_abs_rp | protection_abs_rp | EAD_university_MEUR | 0.47252
DNK | education | abs_protection | cost_level | cost_level | EAD_university_MEUR | 0.21752
DNK | education | abs_protection | curve_F21_10 | Flood: college/kindergarten/library/school/university (F21.10, 6 curves) | EAD_university_MEUR | 0.11042
DNK | education | abs_protection | warming | warming | EAD_university_MEUR | 0.050227
DNK | education | abs_protection | curve_E21_26_C | Earthquake: college/kindergarten/library/school/university (E21.26-C, 31 curves) | EAD_university_MEUR | 0.046309
DNK | education | abs_protection | depth_offset | depth_offset | EAD_university_MEUR | 0.043052
DNK | education | abs_protection | pga_scale | pga_scale | EAD_university_MEUR | 0.037015
DNK | education | abs_protection | aggregation | aggregation | EAD_university_MEUR | 0.022929
DNK | education | abs_protection | curve_F21_10 | Flood: college/kindergarten/library/school/university (F21.10, 6 curves) | damage_RP100_river_MEUR | 0.47323
DNK | education | abs_protection | cost_level | cost_level | damage_RP100_river_MEUR | 0.35516
DNK | education | abs_protection | depth_offset | depth_offset | damage_RP100_river_MEUR | 0.077568
DNK | education | abs_protection | pga_scale | pga_scale | damage_RP100_river_MEUR | 0.021852
DNK | education | abs_protection | protection_abs_rp | protection_abs_rp | damage_RP100_river_MEUR | 0.021829
DNK | education | abs_protection | curve_E21_26_C | Earthquake: college/kindergarten/library/school/university (E21.26-C, 31 curves) | damage_RP100_river_MEUR | 0.019924
DNK | education | abs_protection | warming | warming | damage_RP100_river_MEUR | 0.01844
DNK | education | abs_protection | aggregation | aggregation | damage_RP100_river_MEUR | 0.012001
DNK | education | abs_protection | depth_offset | depth_offset | exposed_qty_RP100_river | 0.90957
DNK | education | abs_protection | curve_E21_26_C | Earthquake: college/kindergarten/library/school/university (E21.26-C, 31 curves) | exposed_qty_RP100_river | 0.015784
DNK | education | abs_protection | pga_scale | pga_scale | exposed_qty_RP100_river | 0.015535
DNK | education | abs_protection | cost_level | cost_level | exposed_qty_RP100_river | 0.01459
DNK | education | abs_protection | protection_abs_rp | protection_abs_rp | exposed_qty_RP100_river | 0.014242
DNK | education | abs_protection | curve_F21_10 | Flood: college/kindergarten/library/school/university (F21.10, 6 curves) | exposed_qty_RP100_river | 0.012909
DNK | education | abs_protection | warming | warming | exposed_qty_RP100_river | 0.011721
DNK | education | abs_protection | aggregation | aggregation | exposed_qty_RP100_river | 0.005649
DNK | education | abs_protection | protection_abs_rp | protection_abs_rp | total_EAD_MEUR | 0.53936
DNK | education | abs_protection | cost_level | cost_level | total_EAD_MEUR | 0.15796
DNK | education | abs_protection | curve_F21_10 | Flood: college/kindergarten/library/school/university (F21.10, 6 curves) | total_EAD_MEUR | 0.13886
DNK | education | abs_protection | depth_offset | depth_offset | total_EAD_MEUR | 0.050037
DNK | education | abs_protection | pga_scale | pga_scale | total_EAD_MEUR | 0.032842
DNK | education | abs_protection | warming | warming | total_EAD_MEUR | 0.03137
DNK | education | abs_protection | curve_E21_26_C | Earthquake: college/kindergarten/library/school/university (E21.26-C, 31 curves) | total_EAD_MEUR | 0.030701
DNK | education | abs_protection | aggregation | aggregation | total_EAD_MEUR | 0.018879
DNK | education | baseline | protection_scale | protection_scale | EAD_college_MEUR | 0.57731
DNK | education | baseline | curve_F21_10 | Flood: college/kindergarten/library/school/university (F21.10, 6 curves) | EAD_college_MEUR | 0.14649
DNK | education | baseline | cost_level | cost_level | EAD_college_MEUR | 0.12969
DNK | education | baseline | depth_offset | depth_offset | EAD_college_MEUR | 0.043564
DNK | education | baseline | warming | warming | EAD_college_MEUR | 0.031444
DNK | education | baseline | curve_E21_26_C | Earthquake: college/kindergarten/library/school/university (E21.26-C, 31 curves) | EAD_college_MEUR | 0.028756
DNK | education | baseline | pga_scale | pga_scale | EAD_college_MEUR | 0.025119
DNK | education | baseline | aggregation | aggregation | EAD_college_MEUR | 0.017624
DNK | education | baseline | cost_level | cost_level | EAD_earthquake_MEUR | 0.32655
DNK | education | baseline | curve_E21_26_C | Earthquake: college/kindergarten/library/school/university (E21.26-C, 31 curves) | EAD_earthquake_MEUR | 0.2904
DNK | education | baseline | pga_scale | pga_scale | EAD_earthquake_MEUR | 0.082241
DNK | education | baseline | depth_offset | depth_offset | EAD_earthquake_MEUR | 0.071449
DNK | education | baseline | protection_scale | protection_scale | EAD_earthquake_MEUR | 0.069631
DNK | education | baseline | warming | warming | EAD_earthquake_MEUR | 0.066371
DNK | education | baseline | curve_F21_10 | Flood: college/kindergarten/library/school/university (F21.10, 6 curves) | EAD_earthquake_MEUR | 0.063242
DNK | education | baseline | aggregation | aggregation | EAD_earthquake_MEUR | 0.030111
DNK | education | baseline | cost_level | cost_level | EAD_kindergarten_MEUR | 0.31674
DNK | education | baseline | curve_F21_10 | Flood: college/kindergarten/library/school/university (F21.10, 6 curves) | EAD_kindergarten_MEUR | 0.31047
DNK | education | baseline | protection_scale | protection_scale | EAD_kindergarten_MEUR | 0.1583
DNK | education | baseline | depth_offset | depth_offset | EAD_kindergarten_MEUR | 0.066911
DNK | education | baseline | warming | warming | EAD_kindergarten_MEUR | 0.065648
DNK | education | baseline | curve_E21_26_C | Earthquake: college/kindergarten/library/school/university (E21.26-C, 31 curves) | EAD_kindergarten_MEUR | 0.031373
DNK | education | baseline | pga_scale | pga_scale | EAD_kindergarten_MEUR | 0.029906
DNK | education | baseline | aggregation | aggregation | EAD_kindergarten_MEUR | 0.020656
DNK | education | baseline | curve_F21_10 | Flood: college/kindergarten/library/school/university (F21.10, 6 curves) | EAD_library_MEUR | 0
DNK | education | baseline | curve_E21_26_C | Earthquake: college/kindergarten/library/school/university (E21.26-C, 31 curves) | EAD_library_MEUR | 0
DNK | education | baseline | warming | warming | EAD_library_MEUR | 0
DNK | education | baseline | cost_level | cost_level | EAD_library_MEUR | 0
DNK | education | baseline | protection_scale | protection_scale | EAD_library_MEUR | 0
DNK | education | baseline | depth_offset | depth_offset | EAD_library_MEUR | 0
DNK | education | baseline | pga_scale | pga_scale | EAD_library_MEUR | 0
DNK | education | baseline | aggregation | aggregation | EAD_library_MEUR | 0
DNK | education | baseline | protection_scale | protection_scale | EAD_river_MEUR | 0.55607
DNK | education | baseline | curve_F21_10 | Flood: college/kindergarten/library/school/university (F21.10, 6 curves) | EAD_river_MEUR | 0.16368
DNK | education | baseline | cost_level | cost_level | EAD_river_MEUR | 0.13925
DNK | education | baseline | depth_offset | depth_offset | EAD_river_MEUR | 0.039316
DNK | education | baseline | warming | warming | EAD_river_MEUR | 0.030824
DNK | education | baseline | pga_scale | pga_scale | EAD_river_MEUR | 0.027653
DNK | education | baseline | curve_E21_26_C | Earthquake: college/kindergarten/library/school/university (E21.26-C, 31 curves) | EAD_river_MEUR | 0.026382
DNK | education | baseline | aggregation | aggregation | EAD_river_MEUR | 0.016828
DNK | education | baseline | protection_scale | protection_scale | EAD_school_MEUR | 0.55496
DNK | education | baseline | cost_level | cost_level | EAD_school_MEUR | 0.16519
DNK | education | baseline | curve_F21_10 | Flood: college/kindergarten/library/school/university (F21.10, 6 curves) | EAD_school_MEUR | 0.13129
DNK | education | baseline | depth_offset | depth_offset | EAD_school_MEUR | 0.040315
DNK | education | baseline | warming | warming | EAD_school_MEUR | 0.033634
DNK | education | baseline | curve_E21_26_C | Earthquake: college/kindergarten/library/school/university (E21.26-C, 31 curves) | EAD_school_MEUR | 0.029312
DNK | education | baseline | pga_scale | pga_scale | EAD_school_MEUR | 0.027359
DNK | education | baseline | aggregation | aggregation | EAD_school_MEUR | 0.017933
DNK | education | baseline | protection_scale | protection_scale | EAD_university_MEUR | 0.50623
DNK | education | baseline | cost_level | cost_level | EAD_university_MEUR | 0.19951
DNK | education | baseline | curve_F21_10 | Flood: college/kindergarten/library/school/university (F21.10, 6 curves) | EAD_university_MEUR | 0.11589
DNK | education | baseline | warming | warming | EAD_university_MEUR | 0.049521
DNK | education | baseline | curve_E21_26_C | Earthquake: college/kindergarten/library/school/university (E21.26-C, 31 curves) | EAD_university_MEUR | 0.038821
DNK | education | baseline | depth_offset | depth_offset | EAD_university_MEUR | 0.034389
DNK | education | baseline | pga_scale | pga_scale | EAD_university_MEUR | 0.034163
DNK | education | baseline | aggregation | aggregation | EAD_university_MEUR | 0.021479
DNK | education | baseline | curve_F21_10 | Flood: college/kindergarten/library/school/university (F21.10, 6 curves) | damage_RP100_river_MEUR | 0.46421
DNK | education | baseline | cost_level | cost_level | damage_RP100_river_MEUR | 0.36242
DNK | education | baseline | depth_offset | depth_offset | damage_RP100_river_MEUR | 0.076504
DNK | education | baseline | curve_E21_26_C | Earthquake: college/kindergarten/library/school/university (E21.26-C, 31 curves) | damage_RP100_river_MEUR | 0.022203
DNK | education | baseline | protection_scale | protection_scale | damage_RP100_river_MEUR | 0.02092
DNK | education | baseline | pga_scale | pga_scale | damage_RP100_river_MEUR | 0.02089
DNK | education | baseline | warming | warming | damage_RP100_river_MEUR | 0.020647
DNK | education | baseline | aggregation | aggregation | damage_RP100_river_MEUR | 0.012204
DNK | education | baseline | depth_offset | depth_offset | exposed_qty_RP100_river | 0.91
DNK | education | baseline | curve_E21_26_C | Earthquake: college/kindergarten/library/school/university (E21.26-C, 31 curves) | exposed_qty_RP100_river | 0.015457
DNK | education | baseline | pga_scale | pga_scale | exposed_qty_RP100_river | 0.014881
DNK | education | baseline | cost_level | cost_level | exposed_qty_RP100_river | 0.014817
DNK | education | baseline | protection_scale | protection_scale | exposed_qty_RP100_river | 0.014025
DNK | education | baseline | warming | warming | exposed_qty_RP100_river | 0.012558
DNK | education | baseline | curve_F21_10 | Flood: college/kindergarten/library/school/university (F21.10, 6 curves) | exposed_qty_RP100_river | 0.01233
DNK | education | baseline | aggregation | aggregation | exposed_qty_RP100_river | 0.00593
DNK | education | baseline | protection_scale | protection_scale | total_EAD_MEUR | 0.53292
DNK | education | baseline | cost_level | cost_level | total_EAD_MEUR | 0.16668
DNK | education | baseline | curve_F21_10 | Flood: college/kindergarten/library/school/university (F21.10, 6 curves) | total_EAD_MEUR | 0.14463
DNK | education | baseline | depth_offset | depth_offset | total_EAD_MEUR | 0.041666
DNK | education | baseline | warming | warming | total_EAD_MEUR | 0.03682
DNK | education | baseline | pga_scale | pga_scale | total_EAD_MEUR | 0.029392
DNK | education | baseline | curve_E21_26_C | Earthquake: college/kindergarten/library/school/university (E21.26-C, 31 curves) | total_EAD_MEUR | 0.029102
DNK | education | baseline | aggregation | aggregation | total_EAD_MEUR | 0.01878
DNK | education | earthquake_only | curve_E21_26_C | Earthquake: college/kindergarten/library/school/university (E21.26-C, 31 curves) | EAD_college_MEUR | 0.45859
DNK | education | earthquake_only | cost_level | cost_level | EAD_college_MEUR | 0.40086
DNK | education | earthquake_only | pga_scale | pga_scale | EAD_college_MEUR | 0.13084
DNK | education | earthquake_only | aggregation | aggregation | EAD_college_MEUR | 0.009716
DNK | education | earthquake_only | curve_E21_26_C | Earthquake: college/kindergarten/library/school/university (E21.26-C, 31 curves) | EAD_earthquake_MEUR | 0.45711
DNK | education | earthquake_only | cost_level | cost_level | EAD_earthquake_MEUR | 0.40448
DNK | education | earthquake_only | pga_scale | pga_scale | EAD_earthquake_MEUR | 0.13073
DNK | education | earthquake_only | aggregation | aggregation | EAD_earthquake_MEUR | 0.007673
DNK | education | earthquake_only | curve_E21_26_C | Earthquake: college/kindergarten/library/school/university (E21.26-C, 31 curves) | EAD_kindergarten_MEUR | 0.47829
DNK | education | earthquake_only | cost_level | cost_level | EAD_kindergarten_MEUR | 0.3871
DNK | education | earthquake_only | pga_scale | pga_scale | EAD_kindergarten_MEUR | 0.12667
DNK | education | earthquake_only | aggregation | aggregation | EAD_kindergarten_MEUR | 0.007939
DNK | education | earthquake_only | curve_E21_26_C | Earthquake: college/kindergarten/library/school/university (E21.26-C, 31 curves) | EAD_library_MEUR | 0
DNK | education | earthquake_only | cost_level | cost_level | EAD_library_MEUR | 0
DNK | education | earthquake_only | pga_scale | pga_scale | EAD_library_MEUR | 0
DNK | education | earthquake_only | aggregation | aggregation | EAD_library_MEUR | 0
DNK | education | earthquake_only | curve_E21_26_C | Earthquake: college/kindergarten/library/school/university (E21.26-C, 31 curves) | EAD_school_MEUR | 0.4507
DNK | education | earthquake_only | cost_level | cost_level | EAD_school_MEUR | 0.40499
DNK | education | earthquake_only | pga_scale | pga_scale | EAD_school_MEUR | 0.13585
DNK | education | earthquake_only | aggregation | aggregation | EAD_school_MEUR | 0.008467
DNK | education | earthquake_only | curve_E21_26_C | Earthquake: college/kindergarten/library/school/university (E21.26-C, 31 curves) | EAD_university_MEUR | 0.44579
DNK | education | earthquake_only | cost_level | cost_level | EAD_university_MEUR | 0.41029
DNK | education | earthquake_only | pga_scale | pga_scale | EAD_university_MEUR | 0.13561
DNK | education | earthquake_only | aggregation | aggregation | EAD_university_MEUR | 0.008307
DNK | education | earthquake_only | curve_E21_26_C | Earthquake: college/kindergarten/library/school/university (E21.26-C, 31 curves) | total_EAD_MEUR | 0.44825
DNK | education | earthquake_only | cost_level | cost_level | total_EAD_MEUR | 0.4064
DNK | education | earthquake_only | pga_scale | pga_scale | total_EAD_MEUR | 0.13534
DNK | education | earthquake_only | aggregation | aggregation | total_EAD_MEUR | 0.010006
DNK | education | flood_no_protection | curve_F21_10 | Flood: college/kindergarten/library/school/university (F21.10, 6 curves) | EAD_college_MEUR | 0.53409
DNK | education | flood_no_protection | cost_level | cost_level | EAD_college_MEUR | 0.3475
DNK | education | flood_no_protection | depth_offset | depth_offset | EAD_college_MEUR | 0.087235
DNK | education | flood_no_protection | warming | warming | EAD_college_MEUR | 0.0226
DNK | education | flood_no_protection | aggregation | aggregation | EAD_college_MEUR | 0.008578
DNK | education | flood_no_protection | curve_F21_10 | Flood: college/kindergarten/library/school/university (F21.10, 6 curves) | EAD_kindergarten_MEUR | 0.50607
DNK | education | flood_no_protection | cost_level | cost_level | EAD_kindergarten_MEUR | 0.31602
DNK | education | flood_no_protection | depth_offset | depth_offset | EAD_kindergarten_MEUR | 0.092174
DNK | education | flood_no_protection | warming | warming | EAD_kindergarten_MEUR | 0.075188
DNK | education | flood_no_protection | aggregation | aggregation | EAD_kindergarten_MEUR | 0.010553
DNK | education | flood_no_protection | curve_F21_10 | Flood: college/kindergarten/library/school/university (F21.10, 6 curves) | EAD_library_MEUR | 0
DNK | education | flood_no_protection | warming | warming | EAD_library_MEUR | 0
DNK | education | flood_no_protection | cost_level | cost_level | EAD_library_MEUR | 0
DNK | education | flood_no_protection | depth_offset | depth_offset | EAD_library_MEUR | 0
DNK | education | flood_no_protection | aggregation | aggregation | EAD_library_MEUR | 0
DNK | education | flood_no_protection | curve_F21_10 | Flood: college/kindergarten/library/school/university (F21.10, 6 curves) | EAD_river_MEUR | 0.50151
DNK | education | flood_no_protection | cost_level | cost_level | EAD_river_MEUR | 0.34543
DNK | education | flood_no_protection | depth_offset | depth_offset | EAD_river_MEUR | 0.090374
DNK | education | flood_no_protection | warming | warming | EAD_river_MEUR | 0.052611
DNK | education | flood_no_protection | aggregation | aggregation | EAD_river_MEUR | 0.010072
DNK | education | flood_no_protection | curve_F21_10 | Flood: college/kindergarten/library/school/university (F21.10, 6 curves) | EAD_school_MEUR | 0.4761
DNK | education | flood_no_protection | cost_level | cost_level | EAD_school_MEUR | 0.36637
DNK | education | flood_no_protection | depth_offset | depth_offset | EAD_school_MEUR | 0.091602
DNK | education | flood_no_protection | warming | warming | EAD_school_MEUR | 0.055057
DNK | education | flood_no_protection | aggregation | aggregation | EAD_school_MEUR | 0.010865
DNK | education | flood_no_protection | curve_F21_10 | Flood: college/kindergarten/library/school/university (F21.10, 6 curves) | EAD_university_MEUR | 0.41331
DNK | education | flood_no_protection | cost_level | cost_level | EAD_university_MEUR | 0.33314
DNK | education | flood_no_protection | warming | warming | EAD_university_MEUR | 0.17954
DNK | education | flood_no_protection | depth_offset | depth_offset | EAD_university_MEUR | 0.061416
DNK | education | flood_no_protection | aggregation | aggregation | EAD_university_MEUR | 0.012592
DNK | education | flood_no_protection | curve_F21_10 | Flood: college/kindergarten/library/school/university (F21.10, 6 curves) | damage_RP100_river_MEUR | 0.50168
DNK | education | flood_no_protection | cost_level | cost_level | damage_RP100_river_MEUR | 0.37831
DNK | education | flood_no_protection | depth_offset | depth_offset | damage_RP100_river_MEUR | 0.089151
DNK | education | flood_no_protection | warming | warming | damage_RP100_river_MEUR | 0.020443
DNK | education | flood_no_protection | aggregation | aggregation | damage_RP100_river_MEUR | 0.010422
DNK | education | flood_no_protection | depth_offset | depth_offset | exposed_qty_RP100_river | 0.95412
DNK | education | flood_no_protection | cost_level | cost_level | exposed_qty_RP100_river | 0.02078
DNK | education | flood_no_protection | curve_F21_10 | Flood: college/kindergarten/library/school/university (F21.10, 6 curves) | exposed_qty_RP100_river | 0.01128
DNK | education | flood_no_protection | warming | warming | exposed_qty_RP100_river | 0.01042
DNK | education | flood_no_protection | aggregation | aggregation | exposed_qty_RP100_river | 0.003397
DNK | education | flood_no_protection | curve_F21_10 | Flood: college/kindergarten/library/school/university (F21.10, 6 curves) | total_EAD_MEUR | 0.49882
DNK | education | flood_no_protection | cost_level | cost_level | total_EAD_MEUR | 0.34776
DNK | education | flood_no_protection | depth_offset | depth_offset | total_EAD_MEUR | 0.091977
DNK | education | flood_no_protection | warming | warming | total_EAD_MEUR | 0.051308
DNK | education | flood_no_protection | aggregation | aggregation | total_EAD_MEUR | 0.010131
DNK | power | abs_protection | curve_E6_1 | Earthquake: cable/line/minor_line (E6.1, 4 curves) | EAD_cable_MEUR | 0.64911
DNK | power | abs_protection | cost_level | cost_level | EAD_cable_MEUR | 0.19802
DNK | power | abs_protection | pga_scale | pga_scale | EAD_cable_MEUR | 0.019501
DNK | power | abs_protection | curve_F1_1 | Flood: plant (F1.1, 7 curves) | EAD_cable_MEUR | 0.01381
DNK | power | abs_protection | protection_abs_rp | protection_abs_rp | EAD_cable_MEUR | 0.013704
DNK | power | abs_protection | depth_offset | depth_offset | EAD_cable_MEUR | 0.013542
DNK | power | abs_protection | curve_E2_1 | Earthquake: portal/substation/switch/terminal/transformer (E2.1, 9 curves) | EAD_cable_MEUR | 0.013175
DNK | power | abs_protection | curve_E1_1 | Earthquake: generator/plant (E1.1, 8 curves) | EAD_cable_MEUR | 0.013001
DNK | power | abs_protection | warming | warming | EAD_cable_MEUR | 0.012947
DNK | power | abs_protection | curve_E4_1 | Earthquake: catenary_mast/pole (E4.1, 4 curves) | EAD_cable_MEUR | 0.012943
DNK | power | abs_protection | curve_F2_1 | Flood: generator/portal/substation/switch/transformer (F2.1, 3 curves) | EAD_cable_MEUR | 0.011236
DNK | power | abs_protection | curve_F6_1 | Flood: line/minor_line/pole/tower (F6.1, 2 curves) | EAD_cable_MEUR | 0.009985
DNK | power | abs_protection | curve_E3_1 | Earthquake: tower (E3.1, 2 curves) | EAD_cable_MEUR | 0.009682
DNK | power | abs_protection | aggregation | aggregation | EAD_cable_MEUR | 0.009346
DNK | power | abs_protection | protection_abs_rp | protection_abs_rp | EAD_catenary_mast_MEUR | 0.72529
DNK | power | abs_protection | depth_offset | depth_offset | EAD_catenary_mast_MEUR | 0.093164
DNK | power | abs_protection | cost_level | cost_level | EAD_catenary_mast_MEUR | 0.034461
DNK | power | abs_protection | curve_E2_1 | Earthquake: portal/substation/switch/terminal/transformer (E2.1, 9 curves) | EAD_catenary_mast_MEUR | 0.015504
DNK | power | abs_protection | curve_E4_1 | Earthquake: catenary_mast/pole (E4.1, 4 curves) | EAD_catenary_mast_MEUR | 0.015443
DNK | power | abs_protection | pga_scale | pga_scale | EAD_catenary_mast_MEUR | 0.015072
DNK | power | abs_protection | warming | warming | EAD_catenary_mast_MEUR | 0.014885
DNK | power | abs_protection | curve_F1_1 | Flood: plant (F1.1, 7 curves) | EAD_catenary_mast_MEUR | 0.014145
DNK | power | abs_protection | curve_E6_1 | Earthquake: cable/line/minor_line (E6.1, 4 curves) | EAD_catenary_mast_MEUR | 0.013885
DNK | power | abs_protection | curve_E1_1 | Earthquake: generator/plant (E1.1, 8 curves) | EAD_catenary_mast_MEUR | 0.01307
DNK | power | abs_protection | curve_F2_1 | Flood: generator/portal/substation/switch/transformer (F2.1, 3 curves) | EAD_catenary_mast_MEUR | 0.013001
DNK | power | abs_protection | curve_F6_1 | Flood: line/minor_line/pole/tower (F6.1, 2 curves) | EAD_catenary_mast_MEUR | 0.011625
DNK | power | abs_protection | aggregation | aggregation | EAD_catenary_mast_MEUR | 0.010539
DNK | power | abs_protection | curve_E3_1 | Earthquake: tower (E3.1, 2 curves) | EAD_catenary_mast_MEUR | 0.009918
DNK | power | abs_protection | cost_level | cost_level | EAD_earthquake_MEUR | 0.38565
DNK | power | abs_protection | curve_E1_1 | Earthquake: generator/plant (E1.1, 8 curves) | EAD_earthquake_MEUR | 0.31025
DNK | power | abs_protection | pga_scale | pga_scale | EAD_earthquake_MEUR | 0.033334
DNK | power | abs_protection | curve_E2_1 | Earthquake: portal/substation/switch/terminal/transformer (E2.1, 9 curves) | EAD_earthquake_MEUR | 0.030214
DNK | power | abs_protection | warming | warming | EAD_earthquake_MEUR | 0.028281
DNK | power | abs_protection | depth_offset | depth_offset | EAD_earthquake_MEUR | 0.028065
DNK | power | abs_protection | curve_F1_1 | Flood: plant (F1.1, 7 curves) | EAD_earthquake_MEUR | 0.02785
DNK | power | abs_protection | curve_E6_1 | Earthquake: cable/line/minor_line (E6.1, 4 curves) | EAD_earthquake_MEUR | 0.027727
DNK | power | abs_protection | curve_E4_1 | Earthquake: catenary_mast/pole (E4.1, 4 curves) | EAD_earthquake_MEUR | 0.024961
DNK | power | abs_protection | curve_F2_1 | Flood: generator/portal/substation/switch/transformer (F2.1, 3 curves) | EAD_earthquake_MEUR | 0.024546
DNK | power | abs_protection | protection_abs_rp | protection_abs_rp | EAD_earthquake_MEUR | 0.024066
DNK | power | abs_protection | curve_F6_1 | Flood: line/minor_line/pole/tower (F6.1, 2 curves) | EAD_earthquake_MEUR | 0.018751
DNK | power | abs_protection | curve_E3_1 | Earthquake: tower (E3.1, 2 curves) | EAD_earthquake_MEUR | 0.018543
DNK | power | abs_protection | aggregation | aggregation | EAD_earthquake_MEUR | 0.017765
DNK | power | abs_protection | protection_abs_rp | protection_abs_rp | EAD_generator_MEUR | 0.52129
DNK | power | abs_protection | cost_level | cost_level | EAD_generator_MEUR | 0.20303
DNK | power | abs_protection | depth_offset | depth_offset | EAD_generator_MEUR | 0.081278
DNK | power | abs_protection | curve_E2_1 | Earthquake: portal/substation/switch/terminal/transformer (E2.1, 9 curves) | EAD_generator_MEUR | 0.020688
DNK | power | abs_protection | curve_F2_1 | Flood: generator/portal/substation/switch/transformer (F2.1, 3 curves) | EAD_generator_MEUR | 0.020059
DNK | power | abs_protection | curve_E1_1 | Earthquake: generator/plant (E1.1, 8 curves) | EAD_generator_MEUR | 0.01953
DNK | power | abs_protection | curve_F1_1 | Flood: plant (F1.1, 7 curves) | EAD_generator_MEUR | 0.019093
DNK | power | abs_protection | curve_E4_1 | Earthquake: catenary_mast/pole (E4.1, 4 curves) | EAD_generator_MEUR | 0.018986
DNK | power | abs_protection | warming | warming | EAD_generator_MEUR | 0.017988
DNK | power | abs_protection | pga_scale | pga_scale | EAD_generator_MEUR | 0.017939
DNK | power | abs_protection | curve_E6_1 | Earthquake: cable/line/minor_line (E6.1, 4 curves) | EAD_generator_MEUR | 0.017025
DNK | power | abs_protection | curve_E3_1 | Earthquake: tower (E3.1, 2 curves) | EAD_generator_MEUR | 0.015792
DNK | power | abs_protection | curve_F6_1 | Flood: line/minor_line/pole/tower (F6.1, 2 curves) | EAD_generator_MEUR | 0.01418
DNK | power | abs_protection | aggregation | aggregation | EAD_generator_MEUR | 0.013123
DNK | power | abs_protection | cost_level | cost_level | EAD_line_MEUR | 0.26487
DNK | power | abs_protection | protection_abs_rp | protection_abs_rp | EAD_line_MEUR | 0.21439
DNK | power | abs_protection | curve_F6_1 | Flood: line/minor_line/pole/tower (F6.1, 2 curves) | EAD_line_MEUR | 0.14758
DNK | power | abs_protection | curve_E6_1 | Earthquake: cable/line/minor_line (E6.1, 4 curves) | EAD_line_MEUR | 0.11531
DNK | power | abs_protection | depth_offset | depth_offset | EAD_line_MEUR | 0.045477
DNK | power | abs_protection | warming | warming | EAD_line_MEUR | 0.03472
DNK | power | abs_protection | curve_F2_1 | Flood: generator/portal/substation/switch/transformer (F2.1, 3 curves) | EAD_line_MEUR | 0.024542
DNK | power | abs_protection | curve_F1_1 | Flood: plant (F1.1, 7 curves) | EAD_line_MEUR | 0.024309
DNK | power | abs_protection | pga_scale | pga_scale | EAD_line_MEUR | 0.023227
DNK | power | abs_protection | curve_E2_1 | Earthquake: portal/substation/switch/terminal/transformer (E2.1, 9 curves) | EAD_line_MEUR | 0.02215
DNK | power | abs_protection | curve_E4_1 | Earthquake: catenary_mast/pole (E4.1, 4 curves) | EAD_line_MEUR | 0.022026
DNK | power | abs_protection | aggregation | aggregation | EAD_line_MEUR | 0.020896
DNK | power | abs_protection | curve_E3_1 | Earthquake: tower (E3.1, 2 curves) | EAD_line_MEUR | 0.020311
DNK | power | abs_protection | curve_E1_1 | Earthquake: generator/plant (E1.1, 8 curves) | EAD_line_MEUR | 0.020193
DNK | power | abs_protection | protection_abs_rp | protection_abs_rp | EAD_minor_line_MEUR | 0.3732
DNK | power | abs_protection | curve_F6_1 | Flood: line/minor_line/pole/tower (F6.1, 2 curves) | EAD_minor_line_MEUR | 0.36162
DNK | power | abs_protection | warming | warming | EAD_minor_line_MEUR | 0.073395
DNK | power | abs_protection | depth_offset | depth_offset | EAD_minor_line_MEUR | 0.045891
DNK | power | abs_protection | curve_E6_1 | Earthquake: cable/line/minor_line (E6.1, 4 curves) | EAD_minor_line_MEUR | 0.018106
DNK | power | abs_protection | cost_level | cost_level | EAD_minor_line_MEUR | 0.016777
DNK | power | abs_protection | curve_E4_1 | Earthquake: catenary_mast/pole (E4.1, 4 curves) | EAD_minor_line_MEUR | 0.015019
DNK | power | abs_protection | aggregation | aggregation | EAD_minor_line_MEUR | 0.014593
DNK | power | abs_protection | curve_F2_1 | Flood: generator/portal/substation/switch/transformer (F2.1, 3 curves) | EAD_minor_line_MEUR | 0.014557
DNK | power | abs_protection | curve_E1_1 | Earthquake: generator/plant (E1.1, 8 curves) | EAD_minor_line_MEUR | 0.014394
DNK | power | abs_protection | curve_F1_1 | Flood: plant (F1.1, 7 curves) | EAD_minor_line_MEUR | 0.013821
DNK | power | abs_protection | pga_scale | pga_scale | EAD_minor_line_MEUR | 0.013771
DNK | power | abs_protection | curve_E2_1 | Earthquake: portal/substation/switch/terminal/transformer (E2.1, 9 curves) | EAD_minor_line_MEUR | 0.013348
DNK | power | abs_protection | curve_E3_1 | Earthquake: tower (E3.1, 2 curves) | EAD_minor_line_MEUR | 0.011505
DNK | power | abs_protection | curve_F1_1 | Flood: plant (F1.1, 7 curves) | EAD_plant_MEUR | 0.23044
DNK | power | abs_protection | protection_abs_rp | protection_abs_rp | EAD_plant_MEUR | 0.22494
DNK | power | abs_protection | cost_level | cost_level | EAD_plant_MEUR | 0.17878
DNK | power | abs_protection | depth_offset | depth_offset | EAD_plant_MEUR | 0.049113
DNK | power | abs_protection | warming | warming | EAD_plant_MEUR | 0.041497
DNK | power | abs_protection | curve_E6_1 | Earthquake: cable/line/minor_line (E6.1, 4 curves) | EAD_plant_MEUR | 0.037865
DNK | power | abs_protection | curve_E1_1 | Earthquake: generator/plant (E1.1, 8 curves) | EAD_plant_MEUR | 0.035224
DNK | power | abs_protection | curve_E2_1 | Earthquake: portal/substation/switch/terminal/transformer (E2.1, 9 curves) | EAD_plant_MEUR | 0.034185
DNK | power | abs_protection | curve_F2_1 | Flood: generator/portal/substation/switch/transformer (F2.1, 3 curves) | EAD_plant_MEUR | 0.033642
DNK | power | abs_protection | curve_E4_1 | Earthquake: catenary_mast/pole (E4.1, 4 curves) | EAD_plant_MEUR | 0.032129
DNK | power | abs_protection | curve_E3_1 | Earthquake: tower (E3.1, 2 curves) | EAD_plant_MEUR | 0.02921
DNK | power | abs_protection | pga_scale | pga_scale | EAD_plant_MEUR | 0.027616
DNK | power | abs_protection | aggregation | aggregation | EAD_plant_MEUR | 0.024366
DNK | power | abs_protection | curve_F6_1 | Flood: line/minor_line/pole/tower (F6.1, 2 curves) | EAD_plant_MEUR | 0.020994
DNK | power | abs_protection | protection_abs_rp | protection_abs_rp | EAD_pole_MEUR | 0.2338
DNK | power | abs_protection | curve_E4_1 | Earthquake: catenary_mast/pole (E4.1, 4 curves) | EAD_pole_MEUR | 0.19941
DNK | power | abs_protection | cost_level | cost_level | EAD_pole_MEUR | 0.18741
DNK | power | abs_protection | curve_F6_1 | Flood: line/minor_line/pole/tower (F6.1, 2 curves) | EAD_pole_MEUR | 0.14185
DNK | power | abs_protection | depth_offset | depth_offset | EAD_pole_MEUR | 0.055021
DNK | power | abs_protection | pga_scale | pga_scale | EAD_pole_MEUR | 0.024284
DNK | power | abs_protection | curve_E2_1 | Earthquake: portal/substation/switch/terminal/transformer (E2.1, 9 curves) | EAD_pole_MEUR | 0.023069
DNK | power | abs_protection | curve_E1_1 | Earthquake: generator/plant (E1.1, 8 curves) | EAD_pole_MEUR | 0.021577
DNK | power | abs_protection | warming | warming | EAD_pole_MEUR | 0.020314
DNK | power | abs_protection | curve_F1_1 | Flood: plant (F1.1, 7 curves) | EAD_pole_MEUR | 0.01963
DNK | power | abs_protection | curve_E6_1 | Earthquake: cable/line/minor_line (E6.1, 4 curves) | EAD_pole_MEUR | 0.019121
DNK | power | abs_protection | curve_F2_1 | Flood: generator/portal/substation/switch/transformer (F2.1, 3 curves) | EAD_pole_MEUR | 0.019051
DNK | power | abs_protection | curve_E3_1 | Earthquake: tower (E3.1, 2 curves) | EAD_pole_MEUR | 0.018473
DNK | power | abs_protection | aggregation | aggregation | EAD_pole_MEUR | 0.016995
DNK | power | abs_protection | curve_E2_1 | Earthquake: portal/substation/switch/terminal/transformer (E2.1, 9 curves) | EAD_portal_MEUR | 0.59775
DNK | power | abs_protection | cost_level | cost_level | EAD_portal_MEUR | 0.14654
DNK | power | abs_protection | pga_scale | pga_scale | EAD_portal_MEUR | 0.027967
DNK | power | abs_protection | curve_E1_1 | Earthquake: generator/plant (E1.1, 8 curves) | EAD_portal_MEUR | 0.02446
DNK | power | abs_protection | curve_E6_1 | Earthquake: cable/line/minor_line (E6.1, 4 curves) | EAD_portal_MEUR | 0.024205
DNK | power | abs_protection | protection_abs_rp | protection_abs_rp | EAD_portal_MEUR | 0.022663
DNK | power | abs_protection | warming | warming | EAD_portal_MEUR | 0.022165
DNK | power | abs_protection | curve_F1_1 | Flood: plant (F1.1, 7 curves) | EAD_portal_MEUR | 0.021521
DNK | power | abs_protection | depth_offset | depth_offset | EAD_portal_MEUR | 0.021247
DNK | power | abs_protection | curve_F2_1 | Flood: generator/portal/substation/switch/transformer (F2.1, 3 curves) | EAD_portal_MEUR | 0.021111
DNK | power | abs_protection | curve_E4_1 | Earthquake: catenary_mast/pole (E4.1, 4 curves) | EAD_portal_MEUR | 0.020856
DNK | power | abs_protection | aggregation | aggregation | EAD_portal_MEUR | 0.019079
DNK | power | abs_protection | curve_E3_1 | Earthquake: tower (E3.1, 2 curves) | EAD_portal_MEUR | 0.016362
DNK | power | abs_protection | curve_F6_1 | Flood: line/minor_line/pole/tower (F6.1, 2 curves) | EAD_portal_MEUR | 0.014078
DNK | power | abs_protection | protection_abs_rp | protection_abs_rp | EAD_river_MEUR | 0.27742
DNK | power | abs_protection | cost_level | cost_level | EAD_river_MEUR | 0.19324
DNK | power | abs_protection | curve_F1_1 | Flood: plant (F1.1, 7 curves) | EAD_river_MEUR | 0.1584
DNK | power | abs_protection | depth_offset | depth_offset | EAD_river_MEUR | 0.054166
DNK | power | abs_protection | warming | warming | EAD_river_MEUR | 0.042463
DNK | power | abs_protection | curve_E2_1 | Earthquake: portal/substation/switch/terminal/transformer (E2.1, 9 curves) | EAD_river_MEUR | 0.041358
DNK | power | abs_protection | curve_E1_1 | Earthquake: generator/plant (E1.1, 8 curves) | EAD_river_MEUR | 0.03339
DNK | power | abs_protection | curve_E4_1 | Earthquake: catenary_mast/pole (E4.1, 4 curves) | EAD_river_MEUR | 0.0315
DNK | power | abs_protection | pga_scale | pga_scale | EAD_river_MEUR | 0.030639
DNK | power | abs_protection | aggregation | aggregation | EAD_river_MEUR | 0.028505
DNK | power | abs_protection | curve_F2_1 | Flood: generator/portal/substation/switch/transformer (F2.1, 3 curves) | EAD_river_MEUR | 0.028251
DNK | power | abs_protection | curve_E3_1 | Earthquake: tower (E3.1, 2 curves) | EAD_river_MEUR | 0.028176
DNK | power | abs_protection | curve_E6_1 | Earthquake: cable/line/minor_line (E6.1, 4 curves) | EAD_river_MEUR | 0.028113
DNK | power | abs_protection | curve_F6_1 | Flood: line/minor_line/pole/tower (F6.1, 2 curves) | EAD_river_MEUR | 0.024382
DNK | power | abs_protection | curve_E2_1 | Earthquake: portal/substation/switch/terminal/transformer (E2.1, 9 curves) | EAD_substation_MEUR | 0.24789
DNK | power | abs_protection | cost_level | cost_level | EAD_substation_MEUR | 0.24036
DNK | power | abs_protection | protection_abs_rp | protection_abs_rp | EAD_substation_MEUR | 0.22649
DNK | power | abs_protection | depth_offset | depth_offset | EAD_substation_MEUR | 0.049192
DNK | power | abs_protection | warming | warming | EAD_substation_MEUR | 0.032156
DNK | power | abs_protection | pga_scale | pga_scale | EAD_substation_MEUR | 0.025132
DNK | power | abs_protection | curve_F2_1 | Flood: generator/portal/substation/switch/transformer (F2.1, 3 curves) | EAD_substation_MEUR | 0.024839
DNK | power | abs_protection | curve_E6_1 | Earthquake: cable/line/minor_line (E6.1, 4 curves) | EAD_substation_MEUR | 0.024517
DNK | power | abs_protection | curve_F1_1 | Flood: plant (F1.1, 7 curves) | EAD_substation_MEUR | 0.024406
DNK | power | abs_protection | curve_E4_1 | Earthquake: catenary_mast/pole (E4.1, 4 curves) | EAD_substation_MEUR | 0.024314
DNK | power | abs_protection | curve_E1_1 | Earthquake: generator/plant (E1.1, 8 curves) | EAD_substation_MEUR | 0.024294
DNK | power | abs_protection | curve_F6_1 | Flood: line/minor_line/pole/tower (F6.1, 2 curves) | EAD_substation_MEUR | 0.018944
DNK | power | abs_protection | aggregation | aggregation | EAD_substation_MEUR | 0.018773
DNK | power | abs_protection | curve_E3_1 | Earthquake: tower (E3.1, 2 curves) | EAD_substation_MEUR | 0.0187
DNK | power | abs_protection | protection_abs_rp | protection_abs_rp | EAD_switch_MEUR | 0.53428
DNK | power | abs_protection | cost_level | cost_level | EAD_switch_MEUR | 0.18881
DNK | power | abs_protection | warming | warming | EAD_switch_MEUR | 0.0701
DNK | power | abs_protection | depth_offset | depth_offset | EAD_switch_MEUR | 0.023469
DNK | power | abs_protection | curve_F1_1 | Flood: plant (F1.1, 7 curves) | EAD_switch_MEUR | 0.021894
DNK | power | abs_protection | curve_E2_1 | Earthquake: portal/substation/switch/terminal/transformer (E2.1, 9 curves) | EAD_switch_MEUR | 0.020699
DNK | power | abs_protection | curve_E1_1 | Earthquake: generator/plant (E1.1, 8 curves) | EAD_switch_MEUR | 0.020093
DNK | power | abs_protection | curve_E4_1 | Earthquake: catenary_mast/pole (E4.1, 4 curves) | EAD_switch_MEUR | 0.019648
DNK | power | abs_protection | curve_F2_1 | Flood: generator/portal/substation/switch/transformer (F2.1, 3 curves) | EAD_switch_MEUR | 0.019442
DNK | power | abs_protection | pga_scale | pga_scale | EAD_switch_MEUR | 0.01902
DNK | power | abs_protection | curve_E6_1 | Earthquake: cable/line/minor_line (E6.1, 4 curves) | EAD_switch_MEUR | 0.016566
DNK | power | abs_protection | curve_F6_1 | Flood: line/minor_line/pole/tower (F6.1, 2 curves) | EAD_switch_MEUR | 0.015552
DNK | power | abs_protection | curve_E3_1 | Earthquake: tower (E3.1, 2 curves) | EAD_switch_MEUR | 0.015323
DNK | power | abs_protection | aggregation | aggregation | EAD_switch_MEUR | 0.015102
DNK | power | abs_protection | curve_E2_1 | Earthquake: portal/substation/switch/terminal/transformer (E2.1, 9 curves) | EAD_terminal_MEUR | 0.59005
DNK | power | abs_protection | cost_level | cost_level | EAD_terminal_MEUR | 0.14913
DNK | power | abs_protection | pga_scale | pga_scale | EAD_terminal_MEUR | 0.030621
DNK | power | abs_protection | curve_F1_1 | Flood: plant (F1.1, 7 curves) | EAD_terminal_MEUR | 0.024384
DNK | power | abs_protection | curve_E1_1 | Earthquake: generator/plant (E1.1, 8 curves) | EAD_terminal_MEUR | 0.023941
DNK | power | abs_protection | warming | warming | EAD_terminal_MEUR | 0.023264
DNK | power | abs_protection | curve_E6_1 | Earthquake: cable/line/minor_line (E6.1, 4 curves) | EAD_terminal_MEUR | 0.022372
DNK | power | abs_protection | protection_abs_rp | protection_abs_rp | EAD_terminal_MEUR | 0.022242
DNK | power | abs_protection | curve_F2_1 | Flood: generator/portal/substation/switch/transformer (F2.1, 3 curves) | EAD_terminal_MEUR | 0.022067
DNK | power | abs_protection | curve_E4_1 | Earthquake: catenary_mast/pole (E4.1, 4 curves) | EAD_terminal_MEUR | 0.021893
DNK | power | abs_protection | depth_offset | depth_offset | EAD_terminal_MEUR | 0.021401
DNK | power | abs_protection | curve_E3_1 | Earthquake: tower (E3.1, 2 curves) | EAD_terminal_MEUR | 0.016957
DNK | power | abs_protection | aggregation | aggregation | EAD_terminal_MEUR | 0.016041
DNK | power | abs_protection | curve_F6_1 | Flood: line/minor_line/pole/tower (F6.1, 2 curves) | EAD_terminal_MEUR | 0.015639
DNK | power | abs_protection | protection_abs_rp | protection_abs_rp | EAD_tower_MEUR | 0.315
DNK | power | abs_protection | curve_F6_1 | Flood: line/minor_line/pole/tower (F6.1, 2 curves) | EAD_tower_MEUR | 0.2451
DNK | power | abs_protection | cost_level | cost_level | EAD_tower_MEUR | 0.17011
DNK | power | abs_protection | depth_offset | depth_offset | EAD_tower_MEUR | 0.056214
DNK | power | abs_protection | warming | warming | EAD_tower_MEUR | 0.042677
DNK | power | abs_protection | pga_scale | pga_scale | EAD_tower_MEUR | 0.023993
DNK | power | abs_protection | curve_F1_1 | Flood: plant (F1.1, 7 curves) | EAD_tower_MEUR | 0.022428
DNK | power | abs_protection | curve_E6_1 | Earthquake: cable/line/minor_line (E6.1, 4 curves) | EAD_tower_MEUR | 0.020277
DNK | power | abs_protection | curve_E2_1 | Earthquake: portal/substation/switch/terminal/transformer (E2.1, 9 curves) | EAD_tower_MEUR | 0.019223
DNK | power | abs_protection | curve_F2_1 | Flood: generator/portal/substation/switch/transformer (F2.1, 3 curves) | EAD_tower_MEUR | 0.018814
DNK | power | abs_protection | curve_E3_1 | Earthquake: tower (E3.1, 2 curves) | EAD_tower_MEUR | 0.018246
DNK | power | abs_protection | curve_E1_1 | Earthquake: generator/plant (E1.1, 8 curves) | EAD_tower_MEUR | 0.018014
DNK | power | abs_protection | curve_E4_1 | Earthquake: catenary_mast/pole (E4.1, 4 curves) | EAD_tower_MEUR | 0.017246
DNK | power | abs_protection | aggregation | aggregation | EAD_tower_MEUR | 0.012658
DNK | power | abs_protection | protection_abs_rp | protection_abs_rp | EAD_transformer_MEUR | 0.46843
DNK | power | abs_protection | cost_level | cost_level | EAD_transformer_MEUR | 0.22264
DNK | power | abs_protection | warming | warming | EAD_transformer_MEUR | 0.06166
DNK | power | abs_protection | depth_offset | depth_offset | EAD_transformer_MEUR | 0.035995
DNK | power | abs_protection | curve_E2_1 | Earthquake: portal/substation/switch/terminal/transformer (E2.1, 9 curves) | EAD_transformer_MEUR | 0.03336
DNK | power | abs_protection | curve_F1_1 | Flood: plant (F1.1, 7 curves) | EAD_transformer_MEUR | 0.025604
DNK | power | abs_protection | curve_E1_1 | Earthquake: generator/plant (E1.1, 8 curves) | EAD_transformer_MEUR | 0.02186
DNK | power | abs_protection | curve_E4_1 | Earthquake: catenary_mast/pole (E4.1, 4 curves) | EAD_transformer_MEUR | 0.020482
DNK | power | abs_protection | curve_F2_1 | Flood: generator/portal/substation/switch/transformer (F2.1, 3 curves) | EAD_transformer_MEUR | 0.020281
DNK | power | abs_protection | curve_E6_1 | Earthquake: cable/line/minor_line (E6.1, 4 curves) | EAD_transformer_MEUR | 0.020247
DNK | power | abs_protection | pga_scale | pga_scale | EAD_transformer_MEUR | 0.019955
DNK | power | abs_protection | curve_E3_1 | Earthquake: tower (E3.1, 2 curves) | EAD_transformer_MEUR | 0.01781
DNK | power | abs_protection | curve_F6_1 | Flood: line/minor_line/pole/tower (F6.1, 2 curves) | EAD_transformer_MEUR | 0.016279
DNK | power | abs_protection | aggregation | aggregation | EAD_transformer_MEUR | 0.015399
DNK | power | abs_protection | cost_level | cost_level | damage_RP100_river_MEUR | 0.35728
DNK | power | abs_protection | curve_F1_1 | Flood: plant (F1.1, 7 curves) | damage_RP100_river_MEUR | 0.34738
DNK | power | abs_protection | depth_offset | depth_offset | damage_RP100_river_MEUR | 0.066547
DNK | power | abs_protection | pga_scale | pga_scale | damage_RP100_river_MEUR | 0.025334
DNK | power | abs_protection | curve_E2_1 | Earthquake: portal/substation/switch/terminal/transformer (E2.1, 9 curves) | damage_RP100_river_MEUR | 0.025055
DNK | power | abs_protection | warming | warming | damage_RP100_river_MEUR | 0.023273
DNK | power | abs_protection | curve_E1_1 | Earthquake: generator/plant (E1.1, 8 curves) | damage_RP100_river_MEUR | 0.022946
DNK | power | abs_protection | curve_E4_1 | Earthquake: catenary_mast/pole (E4.1, 4 curves) | damage_RP100_river_MEUR | 0.021664
DNK | power | abs_protection | protection_abs_rp | protection_abs_rp | damage_RP100_river_MEUR | 0.02156
DNK | power | abs_protection | curve_E6_1 | Earthquake: cable/line/minor_line (E6.1, 4 curves) | damage_RP100_river_MEUR | 0.021302
DNK | power | abs_protection | curve_F2_1 | Flood: generator/portal/substation/switch/transformer (F2.1, 3 curves) | damage_RP100_river_MEUR | 0.020848
DNK | power | abs_protection | aggregation | aggregation | damage_RP100_river_MEUR | 0.016225
DNK | power | abs_protection | curve_F6_1 | Flood: line/minor_line/pole/tower (F6.1, 2 curves) | damage_RP100_river_MEUR | 0.015588
DNK | power | abs_protection | curve_E3_1 | Earthquake: tower (E3.1, 2 curves) | damage_RP100_river_MEUR | 0.015006
DNK | power | abs_protection | depth_offset | depth_offset | exposed_qty_RP100_river | 0.88541
DNK | power | abs_protection | curve_E2_1 | Earthquake: portal/substation/switch/terminal/transformer (E2.1, 9 curves) | exposed_qty_RP100_river | 0.010072
DNK | power | abs_protection | curve_E6_1 | Earthquake: cable/line/minor_line (E6.1, 4 curves) | exposed_qty_RP100_river | 0.010009
DNK | power | abs_protection | curve_E1_1 | Earthquake: generator/plant (E1.1, 8 curves) | exposed_qty_RP100_river | 0.009941
DNK | power | abs_protection | curve_F1_1 | Flood: plant (F1.1, 7 curves) | exposed_qty_RP100_river | 0.009927
DNK | power | abs_protection | pga_scale | pga_scale | exposed_qty_RP100_river | 0.00973
DNK | power | abs_protection | warming | warming | exposed_qty_RP100_river | 0.00969
DNK | power | abs_protection | cost_level | cost_level | exposed_qty_RP100_river | 0.009441
DNK | power | abs_protection | protection_abs_rp | protection_abs_rp | exposed_qty_RP100_river | 0.009268
DNK | power | abs_protection | curve_E4_1 | Earthquake: catenary_mast/pole (E4.1, 4 curves) | exposed_qty_RP100_river | 0.008815
DNK | power | abs_protection | curve_F2_1 | Flood: generator/portal/substation/switch/transformer (F2.1, 3 curves) | exposed_qty_RP100_river | 0.008592
DNK | power | abs_protection | aggregation | aggregation | exposed_qty_RP100_river | 0.006576
DNK | power | abs_protection | curve_E3_1 | Earthquake: tower (E3.1, 2 curves) | exposed_qty_RP100_river | 0.006494
DNK | power | abs_protection | curve_F6_1 | Flood: line/minor_line/pole/tower (F6.1, 2 curves) | exposed_qty_RP100_river | 0.006033
DNK | power | abs_protection | protection_abs_rp | protection_abs_rp | total_EAD_MEUR | 0.27875
DNK | power | abs_protection | cost_level | cost_level | total_EAD_MEUR | 0.20716
DNK | power | abs_protection | curve_F1_1 | Flood: plant (F1.1, 7 curves) | total_EAD_MEUR | 0.15958
DNK | power | abs_protection | depth_offset | depth_offset | total_EAD_MEUR | 0.052174
DNK | power | abs_protection | warming | warming | total_EAD_MEUR | 0.038035
DNK | power | abs_protection | curve_E1_1 | Earthquake: generator/plant (E1.1, 8 curves) | total_EAD_MEUR | 0.03291
DNK | power | abs_protection | curve_E2_1 | Earthquake: portal/substation/switch/terminal/transformer (E2.1, 9 curves) | total_EAD_MEUR | 0.032491
DNK | power | abs_protection | curve_E4_1 | Earthquake: catenary_mast/pole (E4.1, 4 curves) | total_EAD_MEUR | 0.030827
DNK | power | abs_protection | curve_E3_1 | Earthquake: tower (E3.1, 2 curves) | total_EAD_MEUR | 0.030191
DNK | power | abs_protection | curve_F2_1 | Flood: generator/portal/substation/switch/transformer (F2.1, 3 curves) | total_EAD_MEUR | 0.029966
DNK | power | abs_protection | curve_F6_1 | Flood: line/minor_line/pole/tower (F6.1, 2 curves) | total_EAD_MEUR | 0.027763
DNK | power | abs_protection | curve_E6_1 | Earthquake: cable/line/minor_line (E6.1, 4 curves) | total_EAD_MEUR | 0.027757
DNK | power | abs_protection | aggregation | aggregation | total_EAD_MEUR | 0.026382
DNK | power | abs_protection | pga_scale | pga_scale | total_EAD_MEUR | 0.026015
DNK | power | baseline | curve_E6_1 | Earthquake: cable/line/minor_line (E6.1, 4 curves) | EAD_cable_MEUR | 0.66031
DNK | power | baseline | cost_level | cost_level | EAD_cable_MEUR | 0.20835
DNK | power | baseline | pga_scale | pga_scale | EAD_cable_MEUR | 0.016318
DNK | power | baseline | depth_offset | depth_offset | EAD_cable_MEUR | 0.012902
DNK | power | baseline | curve_F1_1 | Flood: plant (F1.1, 7 curves) | EAD_cable_MEUR | 0.011842
DNK | power | baseline | curve_E2_1 | Earthquake: portal/substation/switch/terminal/transformer (E2.1, 9 curves) | EAD_cable_MEUR | 0.011637
DNK | power | baseline | curve_F2_1 | Flood: generator/portal/substation/switch/transformer (F2.1, 3 curves) | EAD_cable_MEUR | 0.01159
DNK | power | baseline | protection_scale | protection_scale | EAD_cable_MEUR | 0.011019
DNK | power | baseline | curve_E1_1 | Earthquake: generator/plant (E1.1, 8 curves) | EAD_cable_MEUR | 0.010998
DNK | power | baseline | curve_E4_1 | Earthquake: catenary_mast/pole (E4.1, 4 curves) | EAD_cable_MEUR | 0.010819
DNK | power | baseline | warming | warming | EAD_cable_MEUR | 0.010022
DNK | power | baseline | aggregation | aggregation | EAD_cable_MEUR | 0.008402
DNK | power | baseline | curve_F6_1 | Flood: line/minor_line/pole/tower (F6.1, 2 curves) | EAD_cable_MEUR | 0.007996
DNK | power | baseline | curve_E3_1 | Earthquake: tower (E3.1, 2 curves) | EAD_cable_MEUR | 0.007793
DNK | power | baseline | protection_scale | protection_scale | EAD_catenary_mast_MEUR | 0.73601
DNK | power | baseline | depth_offset | depth_offset | EAD_catenary_mast_MEUR | 0.089797
DNK | power | baseline | cost_level | cost_level | EAD_catenary_mast_MEUR | 0.029702
DNK | power | baseline | pga_scale | pga_scale | EAD_catenary_mast_MEUR | 0.015465
DNK | power | baseline | curve_F1_1 | Flood: plant (F1.1, 7 curves) | EAD_catenary_mast_MEUR | 0.014533
DNK | power | baseline | curve_E6_1 | Earthquake: cable/line/minor_line (E6.1, 4 curves) | EAD_catenary_mast_MEUR | 0.014301
DNK | power | baseline | curve_E4_1 | Earthquake: catenary_mast/pole (E4.1, 4 curves) | EAD_catenary_mast_MEUR | 0.014264
DNK | power | baseline | curve_E1_1 | Earthquake: generator/plant (E1.1, 8 curves) | EAD_catenary_mast_MEUR | 0.013936
DNK | power | baseline | warming | warming | EAD_catenary_mast_MEUR | 0.013579
DNK | power | baseline | curve_F2_1 | Flood: generator/portal/substation/switch/transformer (F2.1, 3 curves) | EAD_catenary_mast_MEUR | 0.013472
DNK | power | baseline | curve_E2_1 | Earthquake: portal/substation/switch/terminal/transformer (E2.1, 9 curves) | EAD_catenary_mast_MEUR | 0.01341
DNK | power | baseline | curve_E3_1 | Earthquake: tower (E3.1, 2 curves) | EAD_catenary_mast_MEUR | 0.011293
DNK | power | baseline | aggregation | aggregation | EAD_catenary_mast_MEUR | 0.010262
DNK | power | baseline | curve_F6_1 | Flood: line/minor_line/pole/tower (F6.1, 2 curves) | EAD_catenary_mast_MEUR | 0.009975
DNK | power | baseline | cost_level | cost_level | EAD_earthquake_MEUR | 0.38229
DNK | power | baseline | curve_E1_1 | Earthquake: generator/plant (E1.1, 8 curves) | EAD_earthquake_MEUR | 0.30916
DNK | power | baseline | pga_scale | pga_scale | EAD_earthquake_MEUR | 0.03711
DNK | power | baseline | curve_E2_1 | Earthquake: portal/substation/switch/terminal/transformer (E2.1, 9 curves) | EAD_earthquake_MEUR | 0.032246
DNK | power | baseline | depth_offset | depth_offset | EAD_earthquake_MEUR | 0.028123
DNK | power | baseline | warming | warming | EAD_earthquake_MEUR | 0.027242
DNK | power | baseline | curve_E4_1 | Earthquake: catenary_mast/pole (E4.1, 4 curves) | EAD_earthquake_MEUR | 0.026574
DNK | power | baseline | protection_scale | protection_scale | EAD_earthquake_MEUR | 0.02593
DNK | power | baseline | curve_E6_1 | Earthquake: cable/line/minor_line (E6.1, 4 curves) | EAD_earthquake_MEUR | 0.025809
DNK | power | baseline | curve_F2_1 | Flood: generator/portal/substation/switch/transformer (F2.1, 3 curves) | EAD_earthquake_MEUR | 0.025776
DNK | power | baseline | curve_F1_1 | Flood: plant (F1.1, 7 curves) | EAD_earthquake_MEUR | 0.024805
DNK | power | baseline | curve_F6_1 | Flood: line/minor_line/pole/tower (F6.1, 2 curves) | EAD_earthquake_MEUR | 0.01854
DNK | power | baseline | aggregation | aggregation | EAD_earthquake_MEUR | 0.018535
DNK | power | baseline | curve_E3_1 | Earthquake: tower (E3.1, 2 curves) | EAD_earthquake_MEUR | 0.017853
DNK | power | baseline | protection_scale | protection_scale | EAD_generator_MEUR | 0.53673
DNK | power | baseline | cost_level | cost_level | EAD_generator_MEUR | 0.18141
DNK | power | baseline | depth_offset | depth_offset | EAD_generator_MEUR | 0.085454
DNK | power | baseline | curve_E6_1 | Earthquake: cable/line/minor_line (E6.1, 4 curves) | EAD_generator_MEUR | 0.019419
DNK | power | baseline | curve_E4_1 | Earthquake: catenary_mast/pole (E4.1, 4 curves) | EAD_generator_MEUR | 0.019315
DNK | power | baseline | pga_scale | pga_scale | EAD_generator_MEUR | 0.01911
DNK | power | baseline | curve_E2_1 | Earthquake: portal/substation/switch/terminal/transformer (E2.1, 9 curves) | EAD_generator_MEUR | 0.019005
DNK | power | baseline | curve_E1_1 | Earthquake: generator/plant (E1.1, 8 curves) | EAD_generator_MEUR | 0.018956
DNK | power | baseline | warming | warming | EAD_generator_MEUR | 0.018712
DNK | power | baseline | curve_F1_1 | Flood: plant (F1.1, 7 curves) | EAD_generator_MEUR | 0.018439
DNK | power | baseline | curve_F2_1 | Flood: generator/portal/substation/switch/transformer (F2.1, 3 curves) | EAD_generator_MEUR | 0.018329
DNK | power | baseline | aggregation | aggregation | EAD_generator_MEUR | 0.015169
DNK | power | baseline | curve_E3_1 | Earthquake: tower (E3.1, 2 curves) | EAD_generator_MEUR | 0.015056
DNK | power | baseline | curve_F6_1 | Flood: line/minor_line/pole/tower (F6.1, 2 curves) | EAD_generator_MEUR | 0.014897
DNK | power | baseline | cost_level | cost_level | EAD_line_MEUR | 0.24481
DNK | power | baseline | protection_scale | protection_scale | EAD_line_MEUR | 0.20644
DNK | power | baseline | curve_F6_1 | Flood: line/minor_line/pole/tower (F6.1, 2 curves) | EAD_line_MEUR | 0.166
DNK | power | baseline | curve_E6_1 | Earthquake: cable/line/minor_line (E6.1, 4 curves) | EAD_line_MEUR | 0.11145
DNK | power | baseline | depth_offset | depth_offset | EAD_line_MEUR | 0.058629
DNK | power | baseline | warming | warming | EAD_line_MEUR | 0.038411
DNK | power | baseline | curve_F2_1 | Flood: generator/portal/substation/switch/transformer (F2.1, 3 curves) | EAD_line_MEUR | 0.024568
DNK | power | baseline | curve_E2_1 | Earthquake: portal/substation/switch/terminal/transformer (E2.1, 9 curves) | EAD_line_MEUR | 0.023785
DNK | power | baseline | curve_E4_1 | Earthquake: catenary_mast/pole (E4.1, 4 curves) | EAD_line_MEUR | 0.022714
DNK | power | baseline | curve_E3_1 | Earthquake: tower (E3.1, 2 curves) | EAD_line_MEUR | 0.022118
DNK | power | baseline | curve_F1_1 | Flood: plant (F1.1, 7 curves) | EAD_line_MEUR | 0.021397
DNK | power | baseline | curve_E1_1 | Earthquake: generator/plant (E1.1, 8 curves) | EAD_line_MEUR | 0.021159
DNK | power | baseline | pga_scale | pga_scale | EAD_line_MEUR | 0.019734
DNK | power | baseline | aggregation | aggregation | EAD_line_MEUR | 0.018783
DNK | power | baseline | curve_F6_1 | Flood: line/minor_line/pole/tower (F6.1, 2 curves) | EAD_minor_line_MEUR | 0.55703
DNK | power | baseline | protection_scale | protection_scale | EAD_minor_line_MEUR | 0.1542
DNK | power | baseline | depth_offset | depth_offset | EAD_minor_line_MEUR | 0.09873
DNK | power | baseline | warming | warming | EAD_minor_line_MEUR | 0.078997
DNK | power | baseline | cost_level | cost_level | EAD_minor_line_MEUR | 0.016018
DNK | power | baseline | curve_E6_1 | Earthquake: cable/line/minor_line (E6.1, 4 curves) | EAD_minor_line_MEUR | 0.012245
DNK | power | baseline | curve_F1_1 | Flood: plant (F1.1, 7 curves) | EAD_minor_line_MEUR | 0.011212
DNK | power | baseline | pga_scale | pga_scale | EAD_minor_line_MEUR | 0.011205
DNK | power | baseline | curve_F2_1 | Flood: generator/portal/substation/switch/transformer (F2.1, 3 curves) | EAD_minor_line_MEUR | 0.010898
DNK | power | baseline | curve_E2_1 | Earthquake: portal/substation/switch/terminal/transformer (E2.1, 9 curves) | EAD_minor_line_MEUR | 0.010537
DNK | power | baseline | curve_E4_1 | Earthquake: catenary_mast/pole (E4.1, 4 curves) | EAD_minor_line_MEUR | 0.010402
DNK | power | baseline | aggregation | aggregation | EAD_minor_line_MEUR | 0.009882
DNK | power | baseline | curve_E1_1 | Earthquake: generator/plant (E1.1, 8 curves) | EAD_minor_line_MEUR | 0.009853
DNK | power | baseline | curve_E3_1 | Earthquake: tower (E3.1, 2 curves) | EAD_minor_line_MEUR | 0.00879
DNK | power | baseline | curve_F1_1 | Flood: plant (F1.1, 7 curves) | EAD_plant_MEUR | 0.21987
DNK | power | baseline | cost_level | cost_level | EAD_plant_MEUR | 0.1846
DNK | power | baseline | protection_scale | protection_scale | EAD_plant_MEUR | 0.18392
DNK | power | baseline | depth_offset | depth_offset | EAD_plant_MEUR | 0.060648
DNK | power | baseline | curve_E1_1 | Earthquake: generator/plant (E1.1, 8 curves) | EAD_plant_MEUR | 0.046987
DNK | power | baseline | warming | warming | EAD_plant_MEUR | 0.041347
DNK | power | baseline | curve_F2_1 | Flood: generator/portal/substation/switch/transformer (F2.1, 3 curves) | EAD_plant_MEUR | 0.038553
DNK | power | baseline | curve_E6_1 | Earthquake: cable/line/minor_line (E6.1, 4 curves) | EAD_plant_MEUR | 0.037222
DNK | power | baseline | pga_scale | pga_scale | EAD_plant_MEUR | 0.035983
DNK | power | baseline | curve_E4_1 | Earthquake: catenary_mast/pole (E4.1, 4 curves) | EAD_plant_MEUR | 0.035257
DNK | power | baseline | curve_E3_1 | Earthquake: tower (E3.1, 2 curves) | EAD_plant_MEUR | 0.030253
DNK | power | baseline | curve_E2_1 | Earthquake: portal/substation/switch/terminal/transformer (E2.1, 9 curves) | EAD_plant_MEUR | 0.02974
DNK | power | baseline | aggregation | aggregation | EAD_plant_MEUR | 0.028875
DNK | power | baseline | curve_F6_1 | Flood: line/minor_line/pole/tower (F6.1, 2 curves) | EAD_plant_MEUR | 0.026741
DNK | power | baseline | curve_F6_1 | Flood: line/minor_line/pole/tower (F6.1, 2 curves) | EAD_pole_MEUR | 0.25582
DNK | power | baseline | cost_level | cost_level | EAD_pole_MEUR | 0.21489
DNK | power | baseline | protection_scale | protection_scale | EAD_pole_MEUR | 0.16357
DNK | power | baseline | curve_E4_1 | Earthquake: catenary_mast/pole (E4.1, 4 curves) | EAD_pole_MEUR | 0.13037
DNK | power | baseline | depth_offset | depth_offset | EAD_pole_MEUR | 0.071368
DNK | power | baseline | warming | warming | EAD_pole_MEUR | 0.028889
DNK | power | baseline | curve_E2_1 | Earthquake: portal/substation/switch/terminal/transformer (E2.1, 9 curves) | EAD_pole_MEUR | 0.0183
DNK | power | baseline | pga_scale | pga_scale | EAD_pole_MEUR | 0.018239
DNK | power | baseline | curve_E1_1 | Earthquake: generator/plant (E1.1, 8 curves) | EAD_pole_MEUR | 0.01812
DNK | power | baseline | curve_F1_1 | Flood: plant (F1.1, 7 curves) | EAD_pole_MEUR | 0.017663
DNK | power | baseline | curve_E6_1 | Earthquake: cable/line/minor_line (E6.1, 4 curves) | EAD_pole_MEUR | 0.017615
DNK | power | baseline | curve_F2_1 | Flood: generator/portal/substation/switch/transformer (F2.1, 3 curves) | EAD_pole_MEUR | 0.016881
DNK | power | baseline | aggregation | aggregation | EAD_pole_MEUR | 0.014218
DNK | power | baseline | curve_E3_1 | Earthquake: tower (E3.1, 2 curves) | EAD_pole_MEUR | 0.014049
DNK | power | baseline | curve_E2_1 | Earthquake: portal/substation/switch/terminal/transformer (E2.1, 9 curves) | EAD_portal_MEUR | 0.57726
DNK | power | baseline | cost_level | cost_level | EAD_portal_MEUR | 0.1627
DNK | power | baseline | pga_scale | pga_scale | EAD_portal_MEUR | 0.026049
DNK | power | baseline | protection_scale | protection_scale | EAD_portal_MEUR | 0.025579
DNK | power | baseline | curve_E4_1 | Earthquake: catenary_mast/pole (E4.1, 4 curves) | EAD_portal_MEUR | 0.025
DNK | power | baseline | curve_E6_1 | Earthquake: cable/line/minor_line (E6.1, 4 curves) | EAD_portal_MEUR | 0.02377
DNK | power | baseline | curve_F2_1 | Flood: generator/portal/substation/switch/transformer (F2.1, 3 curves) | EAD_portal_MEUR | 0.023553
DNK | power | baseline | curve_F1_1 | Flood: plant (F1.1, 7 curves) | EAD_portal_MEUR | 0.023464
DNK | power | baseline | curve_E1_1 | Earthquake: generator/plant (E1.1, 8 curves) | EAD_portal_MEUR | 0.022949
DNK | power | baseline | depth_offset | depth_offset | EAD_portal_MEUR | 0.022222
DNK | power | baseline | warming | warming | EAD_portal_MEUR | 0.021547
DNK | power | baseline | curve_F6_1 | Flood: line/minor_line/pole/tower (F6.1, 2 curves) | EAD_portal_MEUR | 0.015484
DNK | power | baseline | curve_E3_1 | Earthquake: tower (E3.1, 2 curves) | EAD_portal_MEUR | 0.015483
DNK | power | baseline | aggregation | aggregation | EAD_portal_MEUR | 0.014934
DNK | power | baseline | protection_scale | protection_scale | EAD_river_MEUR | 0.24195
DNK | power | baseline | cost_level | cost_level | EAD_river_MEUR | 0.19739
DNK | power | baseline | curve_F1_1 | Flood: plant (F1.1, 7 curves) | EAD_river_MEUR | 0.17269
DNK | power | baseline | depth_offset | depth_offset | EAD_river_MEUR | 0.054496
DNK | power | baseline | curve_E6_1 | Earthquake: cable/line/minor_line (E6.1, 4 curves) | EAD_river_MEUR | 0.043612
DNK | power | baseline | warming | warming | EAD_river_MEUR | 0.039174
DNK | power | baseline | curve_E1_1 | Earthquake: generator/plant (E1.1, 8 curves) | EAD_river_MEUR | 0.038994
DNK | power | baseline | curve_F2_1 | Flood: generator/portal/substation/switch/transformer (F2.1, 3 curves) | EAD_river_MEUR | 0.036691
DNK | power | baseline | pga_scale | pga_scale | EAD_river_MEUR | 0.034688
DNK | power | baseline | curve_E4_1 | Earthquake: catenary_mast/pole (E4.1, 4 curves) | EAD_river_MEUR | 0.032994
DNK | power | baseline | curve_E2_1 | Earthquake: portal/substation/switch/terminal/transformer (E2.1, 9 curves) | EAD_river_MEUR | 0.02999
DNK | power | baseline | curve_E3_1 | Earthquake: tower (E3.1, 2 curves) | EAD_river_MEUR | 0.027598
DNK | power | baseline | curve_F6_1 | Flood: line/minor_line/pole/tower (F6.1, 2 curves) | EAD_river_MEUR | 0.025266
DNK | power | baseline | aggregation | aggregation | EAD_river_MEUR | 0.024463
DNK | power | baseline | cost_level | cost_level | EAD_substation_MEUR | 0.25331
DNK | power | baseline | curve_E2_1 | Earthquake: portal/substation/switch/terminal/transformer (E2.1, 9 curves) | EAD_substation_MEUR | 0.2501
DNK | power | baseline | protection_scale | protection_scale | EAD_substation_MEUR | 0.22343
DNK | power | baseline | depth_offset | depth_offset | EAD_substation_MEUR | 0.050409
DNK | power | baseline | warming | warming | EAD_substation_MEUR | 0.030375
DNK | power | baseline | curve_E4_1 | Earthquake: catenary_mast/pole (E4.1, 4 curves) | EAD_substation_MEUR | 0.024635
DNK | power | baseline | curve_F2_1 | Flood: generator/portal/substation/switch/transformer (F2.1, 3 curves) | EAD_substation_MEUR | 0.023573
DNK | power | baseline | curve_E1_1 | Earthquake: generator/plant (E1.1, 8 curves) | EAD_substation_MEUR | 0.023483
DNK | power | baseline | pga_scale | pga_scale | EAD_substation_MEUR | 0.023047
DNK | power | baseline | curve_F1_1 | Flood: plant (F1.1, 7 curves) | EAD_substation_MEUR | 0.022156
DNK | power | baseline | curve_E6_1 | Earthquake: cable/line/minor_line (E6.1, 4 curves) | EAD_substation_MEUR | 0.020979
DNK | power | baseline | curve_F6_1 | Flood: line/minor_line/pole/tower (F6.1, 2 curves) | EAD_substation_MEUR | 0.018875
DNK | power | baseline | aggregation | aggregation | EAD_substation_MEUR | 0.018718
DNK | power | baseline | curve_E3_1 | Earthquake: tower (E3.1, 2 curves) | EAD_substation_MEUR | 0.016909
DNK | power | baseline | protection_scale | protection_scale | EAD_switch_MEUR | 0.56506
DNK | power | baseline | cost_level | cost_level | EAD_switch_MEUR | 0.16558
DNK | power | baseline | warming | warming | EAD_switch_MEUR | 0.068275
DNK | power | baseline | pga_scale | pga_scale | EAD_switch_MEUR | 0.021206
DNK | power | baseline | curve_E2_1 | Earthquake: portal/substation/switch/terminal/transformer (E2.1, 9 curves) | EAD_switch_MEUR | 0.020756
DNK | power | baseline | depth_offset | depth_offset | EAD_switch_MEUR | 0.020378
DNK | power | baseline | curve_E4_1 | Earthquake: catenary_mast/pole (E4.1, 4 curves) | EAD_switch_MEUR | 0.019697
DNK | power | baseline | curve_E1_1 | Earthquake: generator/plant (E1.1, 8 curves) | EAD_switch_MEUR | 0.019401
DNK | power | baseline | curve_E6_1 | Earthquake: cable/line/minor_line (E6.1, 4 curves) | EAD_switch_MEUR | 0.019334
DNK | power | baseline | curve_F1_1 | Flood: plant (F1.1, 7 curves) | EAD_switch_MEUR | 0.018478
DNK | power | baseline | curve_F2_1 | Flood: generator/portal/substation/switch/transformer (F2.1, 3 curves) | EAD_switch_MEUR | 0.018178
DNK | power | baseline | curve_E3_1 | Earthquake: tower (E3.1, 2 curves) | EAD_switch_MEUR | 0.015395
DNK | power | baseline | curve_F6_1 | Flood: line/minor_line/pole/tower (F6.1, 2 curves) | EAD_switch_MEUR | 0.014775
DNK | power | baseline | aggregation | aggregation | EAD_switch_MEUR | 0.013488
DNK | power | baseline | curve_E2_1 | Earthquake: portal/substation/switch/terminal/transformer (E2.1, 9 curves) | EAD_terminal_MEUR | 0.5857
DNK | power | baseline | cost_level | cost_level | EAD_terminal_MEUR | 0.15168
DNK | power | baseline | pga_scale | pga_scale | EAD_terminal_MEUR | 0.027006
DNK | power | baseline | curve_F1_1 | Flood: plant (F1.1, 7 curves) | EAD_terminal_MEUR | 0.0246
DNK | power | baseline | curve_E4_1 | Earthquake: catenary_mast/pole (E4.1, 4 curves) | EAD_terminal_MEUR | 0.024442
DNK | power | baseline | protection_scale | protection_scale | EAD_terminal_MEUR | 0.024353
DNK | power | baseline | depth_offset | depth_offset | EAD_terminal_MEUR | 0.023759
DNK | power | baseline | curve_E1_1 | Earthquake: generator/plant (E1.1, 8 curves) | EAD_terminal_MEUR | 0.023722
DNK | power | baseline | curve_E6_1 | Earthquake: cable/line/minor_line (E6.1, 4 curves) | EAD_terminal_MEUR | 0.022601
DNK | power | baseline | curve_F2_1 | Flood: generator/portal/substation/switch/transformer (F2.1, 3 curves) | EAD_terminal_MEUR | 0.022477
DNK | power | baseline | warming | warming | EAD_terminal_MEUR | 0.021814
DNK | power | baseline | aggregation | aggregation | EAD_terminal_MEUR | 0.018716
DNK | power | baseline | curve_F6_1 | Flood: line/minor_line/pole/tower (F6.1, 2 curves) | EAD_terminal_MEUR | 0.016591
DNK | power | baseline | curve_E3_1 | Earthquake: tower (E3.1, 2 curves) | EAD_terminal_MEUR | 0.012542
DNK | power | baseline | curve_F6_1 | Flood: line/minor_line/pole/tower (F6.1, 2 curves) | EAD_tower_MEUR | 0.28272
DNK | power | baseline | protection_scale | protection_scale | EAD_tower_MEUR | 0.26051
DNK | power | baseline | cost_level | cost_level | EAD_tower_MEUR | 0.17904
DNK | power | baseline | depth_offset | depth_offset | EAD_tower_MEUR | 0.069449
DNK | power | baseline | warming | warming | EAD_tower_MEUR | 0.050181
DNK | power | baseline | curve_E1_1 | Earthquake: generator/plant (E1.1, 8 curves) | EAD_tower_MEUR | 0.020575
DNK | power | baseline | curve_E6_1 | Earthquake: cable/line/minor_line (E6.1, 4 curves) | EAD_tower_MEUR | 0.020266
DNK | power | baseline | curve_E4_1 | Earthquake: catenary_mast/pole (E4.1, 4 curves) | EAD_tower_MEUR | 0.020012
DNK | power | baseline | curve_E3_1 | Earthquake: tower (E3.1, 2 curves) | EAD_tower_MEUR | 0.018593
DNK | power | baseline | curve_F2_1 | Flood: generator/portal/substation/switch/transformer (F2.1, 3 curves) | EAD_tower_MEUR | 0.018427
DNK | power | baseline | curve_F1_1 | Flood: plant (F1.1, 7 curves) | EAD_tower_MEUR | 0.017207
DNK | power | baseline | curve_E2_1 | Earthquake: portal/substation/switch/terminal/transformer (E2.1, 9 curves) | EAD_tower_MEUR | 0.015817
DNK | power | baseline | pga_scale | pga_scale | EAD_tower_MEUR | 0.014336
DNK | power | baseline | aggregation | aggregation | EAD_tower_MEUR | 0.012871
DNK | power | baseline | protection_scale | protection_scale | EAD_transformer_MEUR | 0.41075
DNK | power | baseline | cost_level | cost_level | EAD_transformer_MEUR | 0.26753
DNK | power | baseline | warming | warming | EAD_transformer_MEUR | 0.066007
DNK | power | baseline | depth_offset | depth_offset | EAD_transformer_MEUR | 0.043876
DNK | power | baseline | curve_E2_1 | Earthquake: portal/substation/switch/terminal/transformer (E2.1, 9 curves) | EAD_transformer_MEUR | 0.033456
DNK | power | baseline | curve_F2_1 | Flood: generator/portal/substation/switch/transformer (F2.1, 3 curves) | EAD_transformer_MEUR | 0.023154
DNK | power | baseline | curve_E4_1 | Earthquake: catenary_mast/pole (E4.1, 4 curves) | EAD_transformer_MEUR | 0.022238
DNK | power | baseline | curve_E6_1 | Earthquake: cable/line/minor_line (E6.1, 4 curves) | EAD_transformer_MEUR | 0.021458
DNK | power | baseline | pga_scale | pga_scale | EAD_transformer_MEUR | 0.020759
DNK | power | baseline | curve_E1_1 | Earthquake: generator/plant (E1.1, 8 curves) | EAD_transformer_MEUR | 0.020315
DNK | power | baseline | curve_F1_1 | Flood: plant (F1.1, 7 curves) | EAD_transformer_MEUR | 0.019615
DNK | power | baseline | curve_E3_1 | Earthquake: tower (E3.1, 2 curves) | EAD_transformer_MEUR | 0.018246
DNK | power | baseline | curve_F6_1 | Flood: line/minor_line/pole/tower (F6.1, 2 curves) | EAD_transformer_MEUR | 0.016667
DNK | power | baseline | aggregation | aggregation | EAD_transformer_MEUR | 0.015931
DNK | power | baseline | cost_level | cost_level | damage_RP100_river_MEUR | 0.36325
DNK | power | baseline | curve_F1_1 | Flood: plant (F1.1, 7 curves) | damage_RP100_river_MEUR | 0.3463
DNK | power | baseline | depth_offset | depth_offset | damage_RP100_river_MEUR | 0.067553
DNK | power | baseline | curve_E4_1 | Earthquake: catenary_mast/pole (E4.1, 4 curves) | damage_RP100_river_MEUR | 0.024148
DNK | power | baseline | curve_E1_1 | Earthquake: generator/plant (E1.1, 8 curves) | damage_RP100_river_MEUR | 0.02324
DNK | power | baseline | pga_scale | pga_scale | damage_RP100_river_MEUR | 0.023102
DNK | power | baseline | warming | warming | damage_RP100_river_MEUR | 0.021494
DNK | power | baseline | curve_F2_1 | Flood: generator/portal/substation/switch/transformer (F2.1, 3 curves) | damage_RP100_river_MEUR | 0.020802
DNK | power | baseline | curve_E2_1 | Earthquake: portal/substation/switch/terminal/transformer (E2.1, 9 curves) | damage_RP100_river_MEUR | 0.020684
DNK | power | baseline | curve_E6_1 | Earthquake: cable/line/minor_line (E6.1, 4 curves) | damage_RP100_river_MEUR | 0.020243
DNK | power | baseline | protection_scale | protection_scale | damage_RP100_river_MEUR | 0.018708
DNK | power | baseline | curve_F6_1 | Flood: line/minor_line/pole/tower (F6.1, 2 curves) | damage_RP100_river_MEUR | 0.018333
DNK | power | baseline | aggregation | aggregation | damage_RP100_river_MEUR | 0.016157
DNK | power | baseline | curve_E3_1 | Earthquake: tower (E3.1, 2 curves) | damage_RP100_river_MEUR | 0.015981
DNK | power | baseline | depth_offset | depth_offset | exposed_qty_RP100_river | 0.86115
DNK | power | baseline | protection_scale | protection_scale | exposed_qty_RP100_river | 0.012401
DNK | power | baseline | curve_E2_1 | Earthquake: portal/substation/switch/terminal/transformer (E2.1, 9 curves) | exposed_qty_RP100_river | 0.01234
DNK | power | baseline | pga_scale | pga_scale | exposed_qty_RP100_river | 0.012189
DNK | power | baseline | curve_E1_1 | Earthquake: generator/plant (E1.1, 8 curves) | exposed_qty_RP100_river | 0.011969
DNK | power | baseline | cost_level | cost_level | exposed_qty_RP100_river | 0.01168
DNK | power | baseline | curve_F1_1 | Flood: plant (F1.1, 7 curves) | exposed_qty_RP100_river | 0.011678
DNK | power | baseline | warming | warming | exposed_qty_RP100_river | 0.011474
DNK | power | baseline | curve_E6_1 | Earthquake: cable/line/minor_line (E6.1, 4 curves) | exposed_qty_RP100_river | 0.011055
DNK | power | baseline | curve_E4_1 | Earthquake: catenary_mast/pole (E4.1, 4 curves) | exposed_qty_RP100_river | 0.011002
DNK | power | baseline | curve_F2_1 | Flood: generator/portal/substation/switch/transformer (F2.1, 3 curves) | exposed_qty_RP100_river | 0.01018
DNK | power | baseline | aggregation | aggregation | exposed_qty_RP100_river | 0.008127
DNK | power | baseline | curve_F6_1 | Flood: line/minor_line/pole/tower (F6.1, 2 curves) | exposed_qty_RP100_river | 0.007873
DNK | power | baseline | curve_E3_1 | Earthquake: tower (E3.1, 2 curves) | exposed_qty_RP100_river | 0.00688
DNK | power | baseline | protection_scale | protection_scale | total_EAD_MEUR | 0.22571
DNK | power | baseline | cost_level | cost_level | total_EAD_MEUR | 0.19835
DNK | power | baseline | curve_F1_1 | Flood: plant (F1.1, 7 curves) | total_EAD_MEUR | 0.19146
DNK | power | baseline | depth_offset | depth_offset | total_EAD_MEUR | 0.064183
DNK | power | baseline | curve_E6_1 | Earthquake: cable/line/minor_line (E6.1, 4 curves) | total_EAD_MEUR | 0.047547
DNK | power | baseline | curve_F2_1 | Flood: generator/portal/substation/switch/transformer (F2.1, 3 curves) | total_EAD_MEUR | 0.036276
DNK | power | baseline | curve_F6_1 | Flood: line/minor_line/pole/tower (F6.1, 2 curves) | total_EAD_MEUR | 0.031438
DNK | power | baseline | warming | warming | total_EAD_MEUR | 0.031362
DNK | power | baseline | curve_E4_1 | Earthquake: catenary_mast/pole (E4.1, 4 curves) | total_EAD_MEUR | 0.031303
DNK | power | baseline | curve_E3_1 | Earthquake: tower (E3.1, 2 curves) | total_EAD_MEUR | 0.030823
DNK | power | baseline | curve_E1_1 | Earthquake: generator/plant (E1.1, 8 curves) | total_EAD_MEUR | 0.030008
DNK | power | baseline | pga_scale | pga_scale | total_EAD_MEUR | 0.027891
DNK | power | baseline | aggregation | aggregation | total_EAD_MEUR | 0.027649
DNK | power | baseline | curve_E2_1 | Earthquake: portal/substation/switch/terminal/transformer (E2.1, 9 curves) | total_EAD_MEUR | 0.026005
DNK | power | earthquake_only | curve_E6_1 | Earthquake: cable/line/minor_line (E6.1, 4 curves) | EAD_cable_MEUR | 0.69482
DNK | power | earthquake_only | cost_level | cost_level | EAD_cable_MEUR | 0.21438
DNK | power | earthquake_only | pga_scale | pga_scale | EAD_cable_MEUR | 0.025811
DNK | power | earthquake_only | curve_E1_1 | Earthquake: generator/plant (E1.1, 8 curves) | EAD_cable_MEUR | 0.017927
DNK | power | earthquake_only | curve_E2_1 | Earthquake: portal/substation/switch/terminal/transformer (E2.1, 9 curves) | EAD_cable_MEUR | 0.017704
DNK | power | earthquake_only | curve_E4_1 | Earthquake: catenary_mast/pole (E4.1, 4 curves) | EAD_cable_MEUR | 0.014436
DNK | power | earthquake_only | aggregation | aggregation | EAD_cable_MEUR | 0.007948
DNK | power | earthquake_only | curve_E3_1 | Earthquake: tower (E3.1, 2 curves) | EAD_cable_MEUR | 0.006974
DNK | power | earthquake_only | curve_E4_1 | Earthquake: catenary_mast/pole (E4.1, 4 curves) | EAD_catenary_mast_MEUR | 0.89707
DNK | power | earthquake_only | cost_level | cost_level | EAD_catenary_mast_MEUR | 0.029307
DNK | power | earthquake_only | pga_scale | pga_scale | EAD_catenary_mast_MEUR | 0.023414
DNK | power | earthquake_only | curve_E1_1 | Earthquake: generator/plant (E1.1, 8 curves) | EAD_catenary_mast_MEUR | 0.014404
DNK | power | earthquake_only | curve_E2_1 | Earthquake: portal/substation/switch/terminal/transformer (E2.1, 9 curves) | EAD_catenary_mast_MEUR | 0.013175
DNK | power | earthquake_only | curve_E6_1 | Earthquake: cable/line/minor_line (E6.1, 4 curves) | EAD_catenary_mast_MEUR | 0.01036
DNK | power | earthquake_only | aggregation | aggregation | EAD_catenary_mast_MEUR | 0.006604
DNK | power | earthquake_only | curve_E3_1 | Earthquake: tower (E3.1, 2 curves) | EAD_catenary_mast_MEUR | 0.00567
DNK | power | earthquake_only | cost_level | cost_level | EAD_earthquake_MEUR | 0.4457
DNK | power | earthquake_only | curve_E1_1 | Earthquake: generator/plant (E1.1, 8 curves) | EAD_earthquake_MEUR | 0.34599
DNK | power | earthquake_only | pga_scale | pga_scale | EAD_earthquake_MEUR | 0.053086
DNK | power | earthquake_only | curve_E2_1 | Earthquake: portal/substation/switch/terminal/transformer (E2.1, 9 curves) | EAD_earthquake_MEUR | 0.048122
DNK | power | earthquake_only | curve_E4_1 | Earthquake: catenary_mast/pole (E4.1, 4 curves) | EAD_earthquake_MEUR | 0.035198
DNK | power | earthquake_only | curve_E6_1 | Earthquake: cable/line/minor_line (E6.1, 4 curves) | EAD_earthquake_MEUR | 0.032108
DNK | power | earthquake_only | aggregation | aggregation | EAD_earthquake_MEUR | 0.020361
DNK | power | earthquake_only | curve_E3_1 | Earthquake: tower (E3.1, 2 curves) | EAD_earthquake_MEUR | 0.019433
DNK | power | earthquake_only | curve_E1_1 | Earthquake: generator/plant (E1.1, 8 curves) | EAD_generator_MEUR | 0.49946
DNK | power | earthquake_only | cost_level | cost_level | EAD_generator_MEUR | 0.30522
DNK | power | earthquake_only | pga_scale | pga_scale | EAD_generator_MEUR | 0.051579
DNK | power | earthquake_only | curve_E2_1 | Earthquake: portal/substation/switch/terminal/transformer (E2.1, 9 curves) | EAD_generator_MEUR | 0.040757
DNK | power | earthquake_only | curve_E4_1 | Earthquake: catenary_mast/pole (E4.1, 4 curves) | EAD_generator_MEUR | 0.034897
DNK | power | earthquake_only | curve_E6_1 | Earthquake: cable/line/minor_line (E6.1, 4 curves) | EAD_generator_MEUR | 0.032017
DNK | power | earthquake_only | aggregation | aggregation | EAD_generator_MEUR | 0.018935
DNK | power | earthquake_only | curve_E3_1 | Earthquake: tower (E3.1, 2 curves) | EAD_generator_MEUR | 0.017133
DNK | power | earthquake_only | curve_E6_1 | Earthquake: cable/line/minor_line (E6.1, 4 curves) | EAD_line_MEUR | 0.66095
DNK | power | earthquake_only | cost_level | cost_level | EAD_line_MEUR | 0.24483
DNK | power | earthquake_only | pga_scale | pga_scale | EAD_line_MEUR | 0.026185
DNK | power | earthquake_only | curve_E2_1 | Earthquake: portal/substation/switch/terminal/transformer (E2.1, 9 curves) | EAD_line_MEUR | 0.018905
DNK | power | earthquake_only | curve_E1_1 | Earthquake: generator/plant (E1.1, 8 curves) | EAD_line_MEUR | 0.017544
DNK | power | earthquake_only | curve_E4_1 | Earthquake: catenary_mast/pole (E4.1, 4 curves) | EAD_line_MEUR | 0.014563
DNK | power | earthquake_only | aggregation | aggregation | EAD_line_MEUR | 0.008899
DNK | power | earthquake_only | curve_E3_1 | Earthquake: tower (E3.1, 2 curves) | EAD_line_MEUR | 0.008114
DNK | power | earthquake_only | curve_E6_1 | Earthquake: cable/line/minor_line (E6.1, 4 curves) | EAD_minor_line_MEUR | 0.91247
DNK | power | earthquake_only | pga_scale | pga_scale | EAD_minor_line_MEUR | 0.024487
DNK | power | earthquake_only | cost_level | cost_level | EAD_minor_line_MEUR | 0.0209
DNK | power | earthquake_only | curve_E2_1 | Earthquake: portal/substation/switch/terminal/transformer (E2.1, 9 curves) | EAD_minor_line_MEUR | 0.01163
DNK | power | earthquake_only | curve_E1_1 | Earthquake: generator/plant (E1.1, 8 curves) | EAD_minor_line_MEUR | 0.010472
DNK | power | earthquake_only | curve_E4_1 | Earthquake: catenary_mast/pole (E4.1, 4 curves) | EAD_minor_line_MEUR | 0.008837
DNK | power | earthquake_only | aggregation | aggregation | EAD_minor_line_MEUR | 0.005773
DNK | power | earthquake_only | curve_E3_1 | Earthquake: tower (E3.1, 2 curves) | EAD_minor_line_MEUR | 0.005429
DNK | power | earthquake_only | cost_level | cost_level | EAD_plant_MEUR | 0.44333
DNK | power | earthquake_only | curve_E1_1 | Earthquake: generator/plant (E1.1, 8 curves) | EAD_plant_MEUR | 0.38585
DNK | power | earthquake_only | pga_scale | pga_scale | EAD_plant_MEUR | 0.047183
DNK | power | earthquake_only | curve_E2_1 | Earthquake: portal/substation/switch/terminal/transformer (E2.1, 9 curves) | EAD_plant_MEUR | 0.034923
DNK | power | earthquake_only | curve_E6_1 | Earthquake: cable/line/minor_line (E6.1, 4 curves) | EAD_plant_MEUR | 0.027834
DNK | power | earthquake_only | curve_E4_1 | Earthquake: catenary_mast/pole (E4.1, 4 curves) | EAD_plant_MEUR | 0.027
DNK | power | earthquake_only | curve_E3_1 | Earthquake: tower (E3.1, 2 curves) | EAD_plant_MEUR | 0.017778
DNK | power | earthquake_only | aggregation | aggregation | EAD_plant_MEUR | 0.016103
DNK | power | earthquake_only | curve_E4_1 | Earthquake: catenary_mast/pole (E4.1, 4 curves) | EAD_pole_MEUR | 0.73692
DNK | power | earthquake_only | cost_level | cost_level | EAD_pole_MEUR | 0.17565
DNK | power | earthquake_only | pga_scale | pga_scale | EAD_pole_MEUR | 0.026173
DNK | power | earthquake_only | curve_E1_1 | Earthquake: generator/plant (E1.1, 8 curves) | EAD_pole_MEUR | 0.01668
DNK | power | earthquake_only | curve_E2_1 | Earthquake: portal/substation/switch/terminal/transformer (E2.1, 9 curves) | EAD_pole_MEUR | 0.0162
DNK | power | earthquake_only | curve_E6_1 | Earthquake: cable/line/minor_line (E6.1, 4 curves) | EAD_pole_MEUR | 0.013169
DNK | power | earthquake_only | curve_E3_1 | Earthquake: tower (E3.1, 2 curves) | EAD_pole_MEUR | 0.007982
DNK | power | earthquake_only | aggregation | aggregation | EAD_pole_MEUR | 0.007229
DNK | power | earthquake_only | curve_E2_1 | Earthquake: portal/substation/switch/terminal/transformer (E2.1, 9 curves) | EAD_portal_MEUR | 0.65661
DNK | power | earthquake_only | cost_level | cost_level | EAD_portal_MEUR | 0.18596
DNK | power | earthquake_only | pga_scale | pga_scale | EAD_portal_MEUR | 0.044763
DNK | power | earthquake_only | curve_E1_1 | Earthquake: generator/plant (E1.1, 8 curves) | EAD_portal_MEUR | 0.03077
DNK | power | earthquake_only | curve_E4_1 | Earthquake: catenary_mast/pole (E4.1, 4 curves) | EAD_portal_MEUR | 0.028
DNK | power | earthquake_only | curve_E6_1 | Earthquake: cable/line/minor_line (E6.1, 4 curves) | EAD_portal_MEUR | 0.025826
DNK | power | earthquake_only | curve_E3_1 | Earthquake: tower (E3.1, 2 curves) | EAD_portal_MEUR | 0.015332
DNK | power | earthquake_only | aggregation | aggregation | EAD_portal_MEUR | 0.012735
DNK | power | earthquake_only | curve_E2_1 | Earthquake: portal/substation/switch/terminal/transformer (E2.1, 9 curves) | EAD_substation_MEUR | 0.66545
DNK | power | earthquake_only | cost_level | cost_level | EAD_substation_MEUR | 0.18458
DNK | power | earthquake_only | pga_scale | pga_scale | EAD_substation_MEUR | 0.041205
DNK | power | earthquake_only | curve_E1_1 | Earthquake: generator/plant (E1.1, 8 curves) | EAD_substation_MEUR | 0.029343
DNK | power | earthquake_only | curve_E4_1 | Earthquake: catenary_mast/pole (E4.1, 4 curves) | EAD_substation_MEUR | 0.026258
DNK | power | earthquake_only | curve_E6_1 | Earthquake: cable/line/minor_line (E6.1, 4 curves) | EAD_substation_MEUR | 0.024063
DNK | power | earthquake_only | curve_E3_1 | Earthquake: tower (E3.1, 2 curves) | EAD_substation_MEUR | 0.016251
DNK | power | earthquake_only | aggregation | aggregation | EAD_substation_MEUR | 0.01285
DNK | power | earthquake_only | curve_E2_1 | Earthquake: portal/substation/switch/terminal/transformer (E2.1, 9 curves) | EAD_switch_MEUR | 0.66543
DNK | power | earthquake_only | cost_level | cost_level | EAD_switch_MEUR | 0.18303
DNK | power | earthquake_only | pga_scale | pga_scale | EAD_switch_MEUR | 0.041907
DNK | power | earthquake_only | curve_E4_1 | Earthquake: catenary_mast/pole (E4.1, 4 curves) | EAD_switch_MEUR | 0.027757
DNK | power | earthquake_only | curve_E1_1 | Earthquake: generator/plant (E1.1, 8 curves) | EAD_switch_MEUR | 0.026867
DNK | power | earthquake_only | curve_E6_1 | Earthquake: cable/line/minor_line (E6.1, 4 curves) | EAD_switch_MEUR | 0.025269
DNK | power | earthquake_only | curve_E3_1 | Earthquake: tower (E3.1, 2 curves) | EAD_switch_MEUR | 0.015249
DNK | power | earthquake_only | aggregation | aggregation | EAD_switch_MEUR | 0.014487
DNK | power | earthquake_only | curve_E2_1 | Earthquake: portal/substation/switch/terminal/transformer (E2.1, 9 curves) | EAD_terminal_MEUR | 0.66397
DNK | power | earthquake_only | cost_level | cost_level | EAD_terminal_MEUR | 0.18145
DNK | power | earthquake_only | pga_scale | pga_scale | EAD_terminal_MEUR | 0.04347
DNK | power | earthquake_only | curve_E1_1 | Earthquake: generator/plant (E1.1, 8 curves) | EAD_terminal_MEUR | 0.028997
DNK | power | earthquake_only | curve_E6_1 | Earthquake: cable/line/minor_line (E6.1, 4 curves) | EAD_terminal_MEUR | 0.026362
DNK | power | earthquake_only | curve_E4_1 | Earthquake: catenary_mast/pole (E4.1, 4 curves) | EAD_terminal_MEUR | 0.0262
DNK | power | earthquake_only | curve_E3_1 | Earthquake: tower (E3.1, 2 curves) | EAD_terminal_MEUR | 0.015867
DNK | power | earthquake_only | aggregation | aggregation | EAD_terminal_MEUR | 0.013693
DNK | power | earthquake_only | curve_E1_1 | Earthquake: generator/plant (E1.1, 8 curves) | EAD_tower_MEUR | 0
DNK | power | earthquake_only | curve_E2_1 | Earthquake: portal/substation/switch/terminal/transformer (E2.1, 9 curves) | EAD_tower_MEUR | 0
DNK | power | earthquake_only | curve_E3_1 | Earthquake: tower (E3.1, 2 curves) | EAD_tower_MEUR | 0
DNK | power | earthquake_only | curve_E4_1 | Earthquake: catenary_mast/pole (E4.1, 4 curves) | EAD_tower_MEUR | 0
DNK | power | earthquake_only | curve_E6_1 | Earthquake: cable/line/minor_line (E6.1, 4 curves) | EAD_tower_MEUR | 0
DNK | power | earthquake_only | cost_level | cost_level | EAD_tower_MEUR | 0
DNK | power | earthquake_only | pga_scale | pga_scale | EAD_tower_MEUR | 0
DNK | power | earthquake_only | aggregation | aggregation | EAD_tower_MEUR | 0
DNK | power | earthquake_only | curve_E2_1 | Earthquake: portal/substation/switch/terminal/transformer (E2.1, 9 curves) | EAD_transformer_MEUR | 0.66006
DNK | power | earthquake_only | cost_level | cost_level | EAD_transformer_MEUR | 0.18008
DNK | power | earthquake_only | pga_scale | pga_scale | EAD_transformer_MEUR | 0.043096
DNK | power | earthquake_only | curve_E1_1 | Earthquake: generator/plant (E1.1, 8 curves) | EAD_transformer_MEUR | 0.031012
DNK | power | earthquake_only | curve_E4_1 | Earthquake: catenary_mast/pole (E4.1, 4 curves) | EAD_transformer_MEUR | 0.028054
DNK | power | earthquake_only | curve_E6_1 | Earthquake: cable/line/minor_line (E6.1, 4 curves) | EAD_transformer_MEUR | 0.02596
DNK | power | earthquake_only | curve_E3_1 | Earthquake: tower (E3.1, 2 curves) | EAD_transformer_MEUR | 0.015925
DNK | power | earthquake_only | aggregation | aggregation | EAD_transformer_MEUR | 0.01581
DNK | power | earthquake_only | cost_level | cost_level | total_EAD_MEUR | 0.43876
DNK | power | earthquake_only | curve_E1_1 | Earthquake: generator/plant (E1.1, 8 curves) | total_EAD_MEUR | 0.36062
DNK | power | earthquake_only | pga_scale | pga_scale | total_EAD_MEUR | 0.050375
DNK | power | earthquake_only | curve_E2_1 | Earthquake: portal/substation/switch/terminal/transformer (E2.1, 9 curves) | total_EAD_MEUR | 0.049155
DNK | power | earthquake_only | curve_E4_1 | Earthquake: catenary_mast/pole (E4.1, 4 curves) | total_EAD_MEUR | 0.030961
DNK | power | earthquake_only | curve_E6_1 | Earthquake: cable/line/minor_line (E6.1, 4 curves) | total_EAD_MEUR | 0.030909
DNK | power | earthquake_only | aggregation | aggregation | total_EAD_MEUR | 0.020987
DNK | power | earthquake_only | curve_E3_1 | Earthquake: tower (E3.1, 2 curves) | total_EAD_MEUR | 0.018228
DNK | power | flood_no_protection | curve_F1_1 | Flood: plant (F1.1, 7 curves) | EAD_cable_MEUR | 0
DNK | power | flood_no_protection | curve_F2_1 | Flood: generator/portal/substation/switch/transformer (F2.1, 3 curves) | EAD_cable_MEUR | 0
DNK | power | flood_no_protection | curve_F6_1 | Flood: line/minor_line/pole/tower (F6.1, 2 curves) | EAD_cable_MEUR | 0
DNK | power | flood_no_protection | warming | warming | EAD_cable_MEUR | 0
DNK | power | flood_no_protection | cost_level | cost_level | EAD_cable_MEUR | 0
DNK | power | flood_no_protection | depth_offset | depth_offset | EAD_cable_MEUR | 0
DNK | power | flood_no_protection | aggregation | aggregation | EAD_cable_MEUR | 0
DNK | power | flood_no_protection | depth_offset | depth_offset | EAD_catenary_mast_MEUR | 0.711
DNK | power | flood_no_protection | cost_level | cost_level | EAD_catenary_mast_MEUR | 0.22717
DNK | power | flood_no_protection | curve_F1_1 | Flood: plant (F1.1, 7 curves) | EAD_catenary_mast_MEUR | 0.019497
DNK | power | flood_no_protection | warming | warming | EAD_catenary_mast_MEUR | 0.016384
DNK | power | flood_no_protection | curve_F2_1 | Flood: generator/portal/substation/switch/transformer (F2.1, 3 curves) | EAD_catenary_mast_MEUR | 0.011822
DNK | power | flood_no_protection | curve_F6_1 | Flood: line/minor_line/pole/tower (F6.1, 2 curves) | EAD_catenary_mast_MEUR | 0.007159
DNK | power | flood_no_protection | aggregation | aggregation | EAD_catenary_mast_MEUR | 0.006968
DNK | power | flood_no_protection | cost_level | cost_level | EAD_generator_MEUR | 0.62397
DNK | power | flood_no_protection | depth_offset | depth_offset | EAD_generator_MEUR | 0.27288
DNK | power | flood_no_protection | warming | warming | EAD_generator_MEUR | 0.045453
DNK | power | flood_no_protection | curve_F1_1 | Flood: plant (F1.1, 7 curves) | EAD_generator_MEUR | 0.023413
DNK | power | flood_no_protection | curve_F2_1 | Flood: generator/portal/substation/switch/transformer (F2.1, 3 curves) | EAD_generator_MEUR | 0.014697
DNK | power | flood_no_protection | curve_F6_1 | Flood: line/minor_line/pole/tower (F6.1, 2 curves) | EAD_generator_MEUR | 0.009991
DNK | power | flood_no_protection | aggregation | aggregation | EAD_generator_MEUR | 0.009599
DNK | power | flood_no_protection | curve_F6_1 | Flood: line/minor_line/pole/tower (F6.1, 2 curves) | EAD_line_MEUR | 0.40692
DNK | power | flood_no_protection | cost_level | cost_level | EAD_line_MEUR | 0.33458
DNK | power | flood_no_protection | depth_offset | depth_offset | EAD_line_MEUR | 0.11081
DNK | power | flood_no_protection | warming | warming | EAD_line_MEUR | 0.095755
DNK | power | flood_no_protection | curve_F1_1 | Flood: plant (F1.1, 7 curves) | EAD_line_MEUR | 0.025216
DNK | power | flood_no_protection | curve_F2_1 | Flood: generator/portal/substation/switch/transformer (F2.1, 3 curves) | EAD_line_MEUR | 0.016481
DNK | power | flood_no_protection | aggregation | aggregation | EAD_line_MEUR | 0.010239
DNK | power | flood_no_protection | curve_F6_1 | Flood: line/minor_line/pole/tower (F6.1, 2 curves) | EAD_minor_line_MEUR | 0.68053
DNK | power | flood_no_protection | depth_offset | depth_offset | EAD_minor_line_MEUR | 0.14309
DNK | power | flood_no_protection | warming | warming | EAD_minor_line_MEUR | 0.11989
DNK | power | flood_no_protection | cost_level | cost_level | EAD_minor_line_MEUR | 0.026849
DNK | power | flood_no_protection | curve_F1_1 | Flood: plant (F1.1, 7 curves) | EAD_minor_line_MEUR | 0.013887
DNK | power | flood_no_protection | curve_F2_1 | Flood: generator/portal/substation/switch/transformer (F2.1, 3 curves) | EAD_minor_line_MEUR | 0.008833
DNK | power | flood_no_protection | aggregation | aggregation | EAD_minor_line_MEUR | 0.006923
DNK | power | flood_no_protection | curve_F1_1 | Flood: plant (F1.1, 7 curves) | EAD_plant_MEUR | 0.4167
DNK | power | flood_no_protection | cost_level | cost_level | EAD_plant_MEUR | 0.33675
DNK | power | flood_no_protection | depth_offset | depth_offset | EAD_plant_MEUR | 0.086185
DNK | power | flood_no_protection | warming | warming | EAD_plant_MEUR | 0.074547
DNK | power | flood_no_protection | curve_F2_1 | Flood: generator/portal/substation/switch/transformer (F2.1, 3 curves) | EAD_plant_MEUR | 0.04119
DNK | power | flood_no_protection | aggregation | aggregation | EAD_plant_MEUR | 0.022799
DNK | power | flood_no_protection | curve_F6_1 | Flood: line/minor_line/pole/tower (F6.1, 2 curves) | EAD_plant_MEUR | 0.021832
DNK | power | flood_no_protection | curve_F6_1 | Flood: line/minor_line/pole/tower (F6.1, 2 curves) | EAD_pole_MEUR | 0.50728
DNK | power | flood_no_protection | cost_level | cost_level | EAD_pole_MEUR | 0.23183
DNK | power | flood_no_protection | depth_offset | depth_offset | EAD_pole_MEUR | 0.14128
DNK | power | flood_no_protection | warming | warming | EAD_pole_MEUR | 0.075429
DNK | power | flood_no_protection | curve_F1_1 | Flood: plant (F1.1, 7 curves) | EAD_pole_MEUR | 0.021097
DNK | power | flood_no_protection | curve_F2_1 | Flood: generator/portal/substation/switch/transformer (F2.1, 3 curves) | EAD_pole_MEUR | 0.015276
DNK | power | flood_no_protection | aggregation | aggregation | EAD_pole_MEUR | 0.007807
DNK | power | flood_no_protection | curve_F1_1 | Flood: plant (F1.1, 7 curves) | EAD_portal_MEUR | 0
DNK | power | flood_no_protection | curve_F2_1 | Flood: generator/portal/substation/switch/transformer (F2.1, 3 curves) | EAD_portal_MEUR | 0
DNK | power | flood_no_protection | curve_F6_1 | Flood: line/minor_line/pole/tower (F6.1, 2 curves) | EAD_portal_MEUR | 0
DNK | power | flood_no_protection | warming | warming | EAD_portal_MEUR | 0
DNK | power | flood_no_protection | cost_level | cost_level | EAD_portal_MEUR | 0
DNK | power | flood_no_protection | depth_offset | depth_offset | EAD_portal_MEUR | 0
DNK | power | flood_no_protection | aggregation | aggregation | EAD_portal_MEUR | 0
DNK | power | flood_no_protection | cost_level | cost_level | EAD_river_MEUR | 0.37943
DNK | power | flood_no_protection | curve_F1_1 | Flood: plant (F1.1, 7 curves) | EAD_river_MEUR | 0.35675
DNK | power | flood_no_protection | depth_offset | depth_offset | EAD_river_MEUR | 0.099167
DNK | power | flood_no_protection | warming | warming | EAD_river_MEUR | 0.081514
DNK | power | flood_no_protection | curve_F2_1 | Flood: generator/portal/substation/switch/transformer (F2.1, 3 curves) | EAD_river_MEUR | 0.040501
DNK | power | flood_no_protection | curve_F6_1 | Flood: line/minor_line/pole/tower (F6.1, 2 curves) | EAD_river_MEUR | 0.022669
DNK | power | flood_no_protection | aggregation | aggregation | EAD_river_MEUR | 0.019965
DNK | power | flood_no_protection | cost_level | cost_level | EAD_substation_MEUR | 0.51251
DNK | power | flood_no_protection | depth_offset | depth_offset | EAD_substation_MEUR | 0.2793
DNK | power | flood_no_protection | warming | warming | EAD_substation_MEUR | 0.14322
DNK | power | flood_no_protection | curve_F1_1 | Flood: plant (F1.1, 7 curves) | EAD_substation_MEUR | 0.025152
DNK | power | flood_no_protection | curve_F2_1 | Flood: generator/portal/substation/switch/transformer (F2.1, 3 curves) | EAD_substation_MEUR | 0.018584
DNK | power | flood_no_protection | curve_F6_1 | Flood: line/minor_line/pole/tower (F6.1, 2 curves) | EAD_substation_MEUR | 0.0108
DNK | power | flood_no_protection | aggregation | aggregation | EAD_substation_MEUR | 0.010426
DNK | power | flood_no_protection | cost_level | cost_level | EAD_switch_MEUR | 0.62097
DNK | power | flood_no_protection | warming | warming | EAD_switch_MEUR | 0.26521
DNK | power | flood_no_protection | depth_offset | depth_offset | EAD_switch_MEUR | 0.047844
DNK | power | flood_no_protection | curve_F1_1 | Flood: plant (F1.1, 7 curves) | EAD_switch_MEUR | 0.027698
DNK | power | flood_no_protection | curve_F2_1 | Flood: generator/portal/substation/switch/transformer (F2.1, 3 curves) | EAD_switch_MEUR | 0.017507
DNK | power | flood_no_protection | curve_F6_1 | Flood: line/minor_line/pole/tower (F6.1, 2 curves) | EAD_switch_MEUR | 0.010588
DNK | power | flood_no_protection | aggregation | aggregation | EAD_switch_MEUR | 0.010178
DNK | power | flood_no_protection | curve_F1_1 | Flood: plant (F1.1, 7 curves) | EAD_terminal_MEUR | 0
DNK | power | flood_no_protection | curve_F2_1 | Flood: generator/portal/substation/switch/transformer (F2.1, 3 curves) | EAD_terminal_MEUR | 0
DNK | power | flood_no_protection | curve_F6_1 | Flood: line/minor_line/pole/tower (F6.1, 2 curves) | EAD_terminal_MEUR | 0
DNK | power | flood_no_protection | warming | warming | EAD_terminal_MEUR | 0
DNK | power | flood_no_protection | cost_level | cost_level | EAD_terminal_MEUR | 0
DNK | power | flood_no_protection | depth_offset | depth_offset | EAD_terminal_MEUR | 0
DNK | power | flood_no_protection | aggregation | aggregation | EAD_terminal_MEUR | 0
DNK | power | flood_no_protection | curve_F6_1 | Flood: line/minor_line/pole/tower (F6.1, 2 curves) | EAD_tower_MEUR | 0.46187
DNK | power | flood_no_protection | cost_level | cost_level | EAD_tower_MEUR | 0.2718
DNK | power | flood_no_protection | depth_offset | depth_offset | EAD_tower_MEUR | 0.11161
DNK | power | flood_no_protection | warming | warming | EAD_tower_MEUR | 0.11017
DNK | power | flood_no_protection | curve_F1_1 | Flood: plant (F1.1, 7 curves) | EAD_tower_MEUR | 0.021673
DNK | power | flood_no_protection | curve_F2_1 | Flood: generator/portal/substation/switch/transformer (F2.1, 3 curves) | EAD_tower_MEUR | 0.013618
DNK | power | flood_no_protection | aggregation | aggregation | EAD_tower_MEUR | 0.009265
DNK | power | flood_no_protection | cost_level | cost_level | EAD_transformer_MEUR | 0.59946
DNK | power | flood_no_protection | warming | warming | EAD_transformer_MEUR | 0.22263
DNK | power | flood_no_protection | depth_offset | depth_offset | EAD_transformer_MEUR | 0.11378
DNK | power | flood_no_protection | curve_F1_1 | Flood: plant (F1.1, 7 curves) | EAD_transformer_MEUR | 0.026033
DNK | power | flood_no_protection | curve_F2_1 | Flood: generator/portal/substation/switch/transformer (F2.1, 3 curves) | EAD_transformer_MEUR | 0.01768
DNK | power | flood_no_protection | curve_F6_1 | Flood: line/minor_line/pole/tower (F6.1, 2 curves) | EAD_transformer_MEUR | 0.010629
DNK | power | flood_no_protection | aggregation | aggregation | EAD_transformer_MEUR | 0.009789
DNK | power | flood_no_protection | cost_level | cost_level | damage_RP100_river_MEUR | 0.43485
DNK | power | flood_no_protection | curve_F1_1 | Flood: plant (F1.1, 7 curves) | damage_RP100_river_MEUR | 0.34777
DNK | power | flood_no_protection | depth_offset | depth_offset | damage_RP100_river_MEUR | 0.10708
DNK | power | flood_no_protection | warming | warming | damage_RP100_river_MEUR | 0.043075
DNK | power | flood_no_protection | curve_F2_1 | Flood: generator/portal/substation/switch/transformer (F2.1, 3 curves) | damage_RP100_river_MEUR | 0.033438
DNK | power | flood_no_protection | aggregation | aggregation | damage_RP100_river_MEUR | 0.016939
DNK | power | flood_no_protection | curve_F6_1 | Flood: line/minor_line/pole/tower (F6.1, 2 curves) | damage_RP100_river_MEUR | 0.016841
DNK | power | flood_no_protection | depth_offset | depth_offset | exposed_qty_RP100_river | 0.89642
DNK | power | flood_no_protection | cost_level | cost_level | exposed_qty_RP100_river | 0.029979
DNK | power | flood_no_protection | curve_F1_1 | Flood: plant (F1.1, 7 curves) | exposed_qty_RP100_river | 0.024679
DNK | power | flood_no_protection | warming | warming | exposed_qty_RP100_river | 0.020125
DNK | power | flood_no_protection | curve_F2_1 | Flood: generator/portal/substation/switch/transformer (F2.1, 3 curves) | exposed_qty_RP100_river | 0.012925
DNK | power | flood_no_protection | aggregation | aggregation | exposed_qty_RP100_river | 0.008697
DNK | power | flood_no_protection | curve_F6_1 | Flood: line/minor_line/pole/tower (F6.1, 2 curves) | exposed_qty_RP100_river | 0.007177
DNK | power | flood_no_protection | cost_level | cost_level | total_EAD_MEUR | 0.37249
DNK | power | flood_no_protection | curve_F1_1 | Flood: plant (F1.1, 7 curves) | total_EAD_MEUR | 0.37213
DNK | power | flood_no_protection | depth_offset | depth_offset | total_EAD_MEUR | 0.099523
DNK | power | flood_no_protection | warming | warming | total_EAD_MEUR | 0.074808
DNK | power | flood_no_protection | curve_F2_1 | Flood: generator/portal/substation/switch/transformer (F2.1, 3 curves) | total_EAD_MEUR | 0.039648
DNK | power | flood_no_protection | aggregation | aggregation | total_EAD_MEUR | 0.021267
DNK | power | flood_no_protection | curve_F6_1 | Flood: line/minor_line/pole/tower (F6.1, 2 curves) | total_EAD_MEUR | 0.020137
DNK | roads | abs_protection | curve_E7_10 | Earthquake: all classes (E7.10, 9 curves) | EAD_earthquake_MEUR | 0.64999
DNK | roads | abs_protection | cost_level | cost_level | EAD_earthquake_MEUR | 0.10292
DNK | roads | abs_protection | pga_scale | pga_scale | EAD_earthquake_MEUR | 0.046178
DNK | roads | abs_protection | depth_offset | depth_offset | EAD_earthquake_MEUR | 0.044986
DNK | roads | abs_protection | protection_abs_rp | protection_abs_rp | EAD_earthquake_MEUR | 0.042751
DNK | roads | abs_protection | warming | warming | EAD_earthquake_MEUR | 0.036416
DNK | roads | abs_protection | curve_F7_4 | Flood: motorway_trunk/primary (F7.4, 4 curves) | EAD_earthquake_MEUR | 0.035287
DNK | roads | abs_protection | aggregation | aggregation | EAD_earthquake_MEUR | 0.021375
DNK | roads | abs_protection | curve_F7_8 | Flood: other/secondary/tertiary (F7.8, 2 curves) | EAD_earthquake_MEUR | 0.020105
DNK | roads | abs_protection | protection_abs_rp | protection_abs_rp | EAD_motorway_trunk_MEUR | 0.46913
DNK | roads | abs_protection | curve_F7_4 | Flood: motorway_trunk/primary (F7.4, 4 curves) | EAD_motorway_trunk_MEUR | 0.15896
DNK | roads | abs_protection | depth_offset | depth_offset | EAD_motorway_trunk_MEUR | 0.09945
DNK | roads | abs_protection | cost_level | cost_level | EAD_motorway_trunk_MEUR | 0.085775
DNK | roads | abs_protection | warming | warming | EAD_motorway_trunk_MEUR | 0.072905
DNK | roads | abs_protection | curve_E7_10 | Earthquake: all classes (E7.10, 9 curves) | EAD_motorway_trunk_MEUR | 0.034679
DNK | roads | abs_protection | pga_scale | pga_scale | EAD_motorway_trunk_MEUR | 0.031039
DNK | roads | abs_protection | curve_F7_8 | Flood: other/secondary/tertiary (F7.8, 2 curves) | EAD_motorway_trunk_MEUR | 0.024442
DNK | roads | abs_protection | aggregation | aggregation | EAD_motorway_trunk_MEUR | 0.023625
DNK | roads | abs_protection | protection_abs_rp | protection_abs_rp | EAD_other_MEUR | 0.38754
DNK | roads | abs_protection | curve_F7_8 | Flood: other/secondary/tertiary (F7.8, 2 curves) | EAD_other_MEUR | 0.24633
DNK | roads | abs_protection | cost_level | cost_level | EAD_other_MEUR | 0.1312
DNK | roads | abs_protection | depth_offset | depth_offset | EAD_other_MEUR | 0.066886
DNK | roads | abs_protection | warming | warming | EAD_other_MEUR | 0.066592
DNK | roads | abs_protection | curve_E7_10 | Earthquake: all classes (E7.10, 9 curves) | EAD_other_MEUR | 0.031088
DNK | roads | abs_protection | pga_scale | pga_scale | EAD_other_MEUR | 0.026838
DNK | roads | abs_protection | curve_F7_4 | Flood: motorway_trunk/primary (F7.4, 4 curves) | EAD_other_MEUR | 0.025105
DNK | roads | abs_protection | aggregation | aggregation | EAD_other_MEUR | 0.018418
DNK | roads | abs_protection | protection_abs_rp | protection_abs_rp | EAD_primary_MEUR | 0.47752
DNK | roads | abs_protection | curve_F7_4 | Flood: motorway_trunk/primary (F7.4, 4 curves) | EAD_primary_MEUR | 0.17874
DNK | roads | abs_protection | depth_offset | depth_offset | EAD_primary_MEUR | 0.11104
DNK | roads | abs_protection | warming | warming | EAD_primary_MEUR | 0.087684
DNK | roads | abs_protection | cost_level | cost_level | EAD_primary_MEUR | 0.041141
DNK | roads | abs_protection | curve_E7_10 | Earthquake: all classes (E7.10, 9 curves) | EAD_primary_MEUR | 0.030868
DNK | roads | abs_protection | pga_scale | pga_scale | EAD_primary_MEUR | 0.030684
DNK | roads | abs_protection | curve_F7_8 | Flood: other/secondary/tertiary (F7.8, 2 curves) | EAD_primary_MEUR | 0.021922
DNK | roads | abs_protection | aggregation | aggregation | EAD_primary_MEUR | 0.020396
DNK | roads | abs_protection | protection_abs_rp | protection_abs_rp | EAD_river_MEUR | 0.45078
DNK | roads | abs_protection | curve_F7_8 | Flood: other/secondary/tertiary (F7.8, 2 curves) | EAD_river_MEUR | 0.19701
DNK | roads | abs_protection | cost_level | cost_level | EAD_river_MEUR | 0.10294
DNK | roads | abs_protection | warming | warming | EAD_river_MEUR | 0.075297
DNK | roads | abs_protection | depth_offset | depth_offset | EAD_river_MEUR | 0.069695
DNK | roads | abs_protection | curve_F7_4 | Flood: motorway_trunk/primary (F7.4, 4 curves) | EAD_river_MEUR | 0.029706
DNK | roads | abs_protection | curve_E7_10 | Earthquake: all classes (E7.10, 9 curves) | EAD_river_MEUR | 0.029302
DNK | roads | abs_protection | pga_scale | pga_scale | EAD_river_MEUR | 0.028053
DNK | roads | abs_protection | aggregation | aggregation | EAD_river_MEUR | 0.017221
DNK | roads | abs_protection | protection_abs_rp | protection_abs_rp | EAD_secondary_MEUR | 0.44426
DNK | roads | abs_protection | curve_F7_8 | Flood: other/secondary/tertiary (F7.8, 2 curves) | EAD_secondary_MEUR | 0.27724
DNK | roads | abs_protection | cost_level | cost_level | EAD_secondary_MEUR | 0.069936
DNK | roads | abs_protection | warming | warming | EAD_secondary_MEUR | 0.068988
DNK | roads | abs_protection | depth_offset | depth_offset | EAD_secondary_MEUR | 0.050606
DNK | roads | abs_protection | curve_E7_10 | Earthquake: all classes (E7.10, 9 curves) | EAD_secondary_MEUR | 0.02485
DNK | roads | abs_protection | pga_scale | pga_scale | EAD_secondary_MEUR | 0.024649
DNK | roads | abs_protection | curve_F7_4 | Flood: motorway_trunk/primary (F7.4, 4 curves) | EAD_secondary_MEUR | 0.022766
DNK | roads | abs_protection | aggregation | aggregation | EAD_secondary_MEUR | 0.016706
DNK | roads | abs_protection | protection_abs_rp | protection_abs_rp | EAD_tertiary_MEUR | 0.45184
DNK | roads | abs_protection | curve_F7_8 | Flood: other/secondary/tertiary (F7.8, 2 curves) | EAD_tertiary_MEUR | 0.29103
DNK | roads | abs_protection | warming | warming | EAD_tertiary_MEUR | 0.068506
DNK | roads | abs_protection | depth_offset | depth_offset | EAD_tertiary_MEUR | 0.058136
DNK | roads | abs_protection | cost_level | cost_level | EAD_tertiary_MEUR | 0.040253
DNK | roads | abs_protection | curve_E7_10 | Earthquake: all classes (E7.10, 9 curves) | EAD_tertiary_MEUR | 0.027338
DNK | roads | abs_protection | pga_scale | pga_scale | EAD_tertiary_MEUR | 0.025114
DNK | roads | abs_protection | curve_F7_4 | Flood: motorway_trunk/primary (F7.4, 4 curves) | EAD_tertiary_MEUR | 0.023385
DNK | roads | abs_protection | aggregation | aggregation | EAD_tertiary_MEUR | 0.014398
DNK | roads | abs_protection | curve_F7_8 | Flood: other/secondary/tertiary (F7.8, 2 curves) | damage_RP100_river_MEUR | 0.60123
DNK | roads | abs_protection | cost_level | cost_level | damage_RP100_river_MEUR | 0.20184
DNK | roads | abs_protection | depth_offset | depth_offset | damage_RP100_river_MEUR | 0.12616
DNK | roads | abs_protection | curve_F7_4 | Flood: motorway_trunk/primary (F7.4, 4 curves) | damage_RP100_river_MEUR | 0.028596
DNK | roads | abs_protection | pga_scale | pga_scale | damage_RP100_river_MEUR | 0.009748
DNK | roads | abs_protection | protection_abs_rp | protection_abs_rp | damage_RP100_river_MEUR | 0.009274
DNK | roads | abs_protection | curve_E7_10 | Earthquake: all classes (E7.10, 9 curves) | damage_RP100_river_MEUR | 0.008974
DNK | roads | abs_protection | warming | warming | damage_RP100_river_MEUR | 0.008798
DNK | roads | abs_protection | aggregation | aggregation | damage_RP100_river_MEUR | 0.00538
DNK | roads | abs_protection | depth_offset | depth_offset | exposed_qty_RP100_river | 0.88691
DNK | roads | abs_protection | cost_level | cost_level | exposed_qty_RP100_river | 0.018471
DNK | roads | abs_protection | pga_scale | pga_scale | exposed_qty_RP100_river | 0.017702
DNK | roads | abs_protection | protection_abs_rp | protection_abs_rp | exposed_qty_RP100_river | 0.017126
DNK | roads | abs_protection | curve_E7_10 | Earthquake: all classes (E7.10, 9 curves) | exposed_qty_RP100_river | 0.017054
DNK | roads | abs_protection | warming | warming | exposed_qty_RP100_river | 0.015209
DNK | roads | abs_protection | curve_F7_4 | Flood: motorway_trunk/primary (F7.4, 4 curves) | exposed_qty_RP100_river | 0.01317
DNK | roads | abs_protection | aggregation | aggregation | exposed_qty_RP100_river | 0.007558
DNK | roads | abs_protection | curve_F7_8 | Flood: other/secondary/tertiary (F7.8, 2 curves) | exposed_qty_RP100_river | 0.006803
DNK | roads | abs_protection | protection_abs_rp | protection_abs_rp | total_EAD_MEUR | 0.45569
DNK | roads | abs_protection | curve_F7_8 | Flood: other/secondary/tertiary (F7.8, 2 curves) | total_EAD_MEUR | 0.19237
DNK | roads | abs_protection | cost_level | cost_level | total_EAD_MEUR | 0.09783
DNK | roads | abs_protection | depth_offset | depth_offset | total_EAD_MEUR | 0.080177
DNK | roads | abs_protection | warming | warming | total_EAD_MEUR | 0.07422
DNK | roads | abs_protection | curve_E7_10 | Earthquake: all classes (E7.10, 9 curves) | total_EAD_MEUR | 0.028401
DNK | roads | abs_protection | curve_F7_4 | Flood: motorway_trunk/primary (F7.4, 4 curves) | total_EAD_MEUR | 0.027066
DNK | roads | abs_protection | pga_scale | pga_scale | total_EAD_MEUR | 0.026517
DNK | roads | abs_protection | aggregation | aggregation | total_EAD_MEUR | 0.017725
DNK | roads | baseline | curve_E7_10 | Earthquake: all classes (E7.10, 9 curves) | EAD_earthquake_MEUR | 0.67245
DNK | roads | baseline | cost_level | cost_level | EAD_earthquake_MEUR | 0.094561
DNK | roads | baseline | pga_scale | pga_scale | EAD_earthquake_MEUR | 0.046527
DNK | roads | baseline | protection_scale | protection_scale | EAD_earthquake_MEUR | 0.040727
DNK | roads | baseline | depth_offset | depth_offset | EAD_earthquake_MEUR | 0.038934
DNK | roads | baseline | curve_F7_4 | Flood: motorway_trunk/primary (F7.4, 4 curves) | EAD_earthquake_MEUR | 0.033532
DNK | roads | baseline | warming | warming | EAD_earthquake_MEUR | 0.032851
DNK | roads | baseline | aggregation | aggregation | EAD_earthquake_MEUR | 0.020984
DNK | roads | baseline | curve_F7_8 | Flood: other/secondary/tertiary (F7.8, 2 curves) | EAD_earthquake_MEUR | 0.01943
DNK | roads | baseline | protection_scale | protection_scale | EAD_motorway_trunk_MEUR | 0.41794
DNK | roads | baseline | curve_F7_4 | Flood: motorway_trunk/primary (F7.4, 4 curves) | EAD_motorway_trunk_MEUR | 0.20826
DNK | roads | baseline | depth_offset | depth_offset | EAD_motorway_trunk_MEUR | 0.11932
DNK | roads | baseline | cost_level | cost_level | EAD_motorway_trunk_MEUR | 0.081055
DNK | roads | baseline | warming | warming | EAD_motorway_trunk_MEUR | 0.06073
DNK | roads | baseline | curve_E7_10 | Earthquake: all classes (E7.10, 9 curves) | EAD_motorway_trunk_MEUR | 0.035678
DNK | roads | baseline | pga_scale | pga_scale | EAD_motorway_trunk_MEUR | 0.034513
DNK | roads | baseline | aggregation | aggregation | EAD_motorway_trunk_MEUR | 0.022601
DNK | roads | baseline | curve_F7_8 | Flood: other/secondary/tertiary (F7.8, 2 curves) | EAD_motorway_trunk_MEUR | 0.019909
DNK | roads | baseline | curve_F7_8 | Flood: other/secondary/tertiary (F7.8, 2 curves) | EAD_other_MEUR | 0.37323
DNK | roads | baseline | protection_scale | protection_scale | EAD_other_MEUR | 0.26347
DNK | roads | baseline | cost_level | cost_level | EAD_other_MEUR | 0.13647
DNK | roads | baseline | warming | warming | EAD_other_MEUR | 0.076227
DNK | roads | baseline | depth_offset | depth_offset | EAD_other_MEUR | 0.070912
DNK | roads | baseline | pga_scale | pga_scale | EAD_other_MEUR | 0.023843
DNK | roads | baseline | curve_E7_10 | Earthquake: all classes (E7.10, 9 curves) | EAD_other_MEUR | 0.022053
DNK | roads | baseline | curve_F7_4 | Flood: motorway_trunk/primary (F7.4, 4 curves) | EAD_other_MEUR | 0.019674
DNK | roads | baseline | aggregation | aggregation | EAD_other_MEUR | 0.014127
DNK | roads | baseline | protection_scale | protection_scale | EAD_primary_MEUR | 0.43812
DNK | roads | baseline | curve_F7_4 | Flood: motorway_trunk/primary (F7.4, 4 curves) | EAD_primary_MEUR | 0.20787
DNK | roads | baseline | depth_offset | depth_offset | EAD_primary_MEUR | 0.13674
DNK | roads | baseline | warming | warming | EAD_primary_MEUR | 0.073709
DNK | roads | baseline | cost_level | cost_level | EAD_primary_MEUR | 0.036681
DNK | roads | baseline | pga_scale | pga_scale | EAD_primary_MEUR | 0.035308
DNK | roads | baseline | curve_E7_10 | Earthquake: all classes (E7.10, 9 curves) | EAD_primary_MEUR | 0.031599
DNK | roads | baseline | aggregation | aggregation | EAD_primary_MEUR | 0.020237
DNK | roads | baseline | curve_F7_8 | Flood: other/secondary/tertiary (F7.8, 2 curves) | EAD_primary_MEUR | 0.019741
DNK | roads | baseline | protection_scale | protection_scale | EAD_river_MEUR | 0.34288
DNK | roads | baseline | curve_F7_8 | Flood: other/secondary/tertiary (F7.8, 2 curves) | EAD_river_MEUR | 0.30203
DNK | roads | baseline | cost_level | cost_level | EAD_river_MEUR | 0.10017
DNK | roads | baseline | depth_offset | depth_offset | EAD_river_MEUR | 0.081635
DNK | roads | baseline | warming | warming | EAD_river_MEUR | 0.078478
DNK | roads | baseline | curve_F7_4 | Flood: motorway_trunk/primary (F7.4, 4 curves) | EAD_river_MEUR | 0.027575
DNK | roads | baseline | pga_scale | pga_scale | EAD_river_MEUR | 0.026609
DNK | roads | baseline | curve_E7_10 | Earthquake: all classes (E7.10, 9 curves) | EAD_river_MEUR | 0.024806
DNK | roads | baseline | aggregation | aggregation | EAD_river_MEUR | 0.015812
DNK | roads | baseline | curve_F7_8 | Flood: other/secondary/tertiary (F7.8, 2 curves) | EAD_secondary_MEUR | 0.42321
DNK | roads | baseline | protection_scale | protection_scale | EAD_secondary_MEUR | 0.32275
DNK | roads | baseline | cost_level | cost_level | EAD_secondary_MEUR | 0.063127
DNK | roads | baseline | warming | warming | EAD_secondary_MEUR | 0.06054
DNK | roads | baseline | depth_offset | depth_offset | EAD_secondary_MEUR | 0.05733
DNK | roads | baseline | curve_F7_4 | Flood: motorway_trunk/primary (F7.4, 4 curves) | EAD_secondary_MEUR | 0.020784
DNK | roads | baseline | curve_E7_10 | Earthquake: all classes (E7.10, 9 curves) | EAD_secondary_MEUR | 0.020158
DNK | roads | baseline | pga_scale | pga_scale | EAD_secondary_MEUR | 0.020071
DNK | roads | baseline | aggregation | aggregation | EAD_secondary_MEUR | 0.012032
DNK | roads | baseline | protection_scale | protection_scale | EAD_tertiary_MEUR | 0.40212
DNK | roads | baseline | curve_F7_8 | Flood: other/secondary/tertiary (F7.8, 2 curves) | EAD_tertiary_MEUR | 0.34817
DNK | roads | baseline | warming | warming | EAD_tertiary_MEUR | 0.075027
DNK | roads | baseline | depth_offset | depth_offset | EAD_tertiary_MEUR | 0.065892
DNK | roads | baseline | cost_level | cost_level | EAD_tertiary_MEUR | 0.029658
DNK | roads | baseline | pga_scale | pga_scale | EAD_tertiary_MEUR | 0.023178
DNK | roads | baseline | curve_E7_10 | Earthquake: all classes (E7.10, 9 curves) | EAD_tertiary_MEUR | 0.021792
DNK | roads | baseline | curve_F7_4 | Flood: motorway_trunk/primary (F7.4, 4 curves) | EAD_tertiary_MEUR | 0.020513
DNK | roads | baseline | aggregation | aggregation | EAD_tertiary_MEUR | 0.013646
DNK | roads | baseline | curve_F7_8 | Flood: other/secondary/tertiary (F7.8, 2 curves) | damage_RP100_river_MEUR | 0.60136
DNK | roads | baseline | cost_level | cost_level | damage_RP100_river_MEUR | 0.20117
DNK | roads | baseline | depth_offset | depth_offset | damage_RP100_river_MEUR | 0.12495
DNK | roads | baseline | curve_F7_4 | Flood: motorway_trunk/primary (F7.4, 4 curves) | damage_RP100_river_MEUR | 0.031481
DNK | roads | baseline | protection_scale | protection_scale | damage_RP100_river_MEUR | 0.009565
DNK | roads | baseline | pga_scale | pga_scale | damage_RP100_river_MEUR | 0.009061
DNK | roads | baseline | curve_E7_10 | Earthquake: all classes (E7.10, 9 curves) | damage_RP100_river_MEUR | 0.008712
DNK | roads | baseline | warming | warming | damage_RP100_river_MEUR | 0.008477
DNK | roads | baseline | aggregation | aggregation | damage_RP100_river_MEUR | 0.005224
DNK | roads | baseline | depth_offset | depth_offset | exposed_qty_RP100_river | 0.87387
DNK | roads | baseline | pga_scale | pga_scale | exposed_qty_RP100_river | 0.019789
DNK | roads | baseline | cost_level | cost_level | exposed_qty_RP100_river | 0.019754
DNK | roads | baseline | protection_scale | protection_scale | exposed_qty_RP100_river | 0.019694
DNK | roads | baseline | curve_E7_10 | Earthquake: all classes (E7.10, 9 curves) | exposed_qty_RP100_river | 0.019437
DNK | roads | baseline | warming | warming | exposed_qty_RP100_river | 0.016843
DNK | roads | baseline | curve_F7_4 | Flood: motorway_trunk/primary (F7.4, 4 curves) | exposed_qty_RP100_river | 0.014959
DNK | roads | baseline | curve_F7_8 | Flood: other/secondary/tertiary (F7.8, 2 curves) | exposed_qty_RP100_river | 0.008032
DNK | roads | baseline | aggregation | aggregation | exposed_qty_RP100_river | 0.007617
DNK | roads | baseline | protection_scale | protection_scale | total_EAD_MEUR | 0.34864
DNK | roads | baseline | curve_F7_8 | Flood: other/secondary/tertiary (F7.8, 2 curves) | total_EAD_MEUR | 0.30236
DNK | roads | baseline | cost_level | cost_level | total_EAD_MEUR | 0.09961
DNK | roads | baseline | depth_offset | depth_offset | total_EAD_MEUR | 0.083888
DNK | roads | baseline | warming | warming | total_EAD_MEUR | 0.071825
DNK | roads | baseline | curve_F7_4 | Flood: motorway_trunk/primary (F7.4, 4 curves) | total_EAD_MEUR | 0.027108
DNK | roads | baseline | pga_scale | pga_scale | total_EAD_MEUR | 0.025888
DNK | roads | baseline | curve_E7_10 | Earthquake: all classes (E7.10, 9 curves) | total_EAD_MEUR | 0.023895
DNK | roads | baseline | aggregation | aggregation | total_EAD_MEUR | 0.016786
DNK | roads | earthquake_only | curve_E7_10 | Earthquake: all classes (E7.10, 9 curves) | EAD_earthquake_MEUR | 0.78014
DNK | roads | earthquake_only | cost_level | cost_level | EAD_earthquake_MEUR | 0.13064
DNK | roads | earthquake_only | pga_scale | pga_scale | EAD_earthquake_MEUR | 0.081854
DNK | roads | earthquake_only | aggregation | aggregation | EAD_earthquake_MEUR | 0.00737
DNK | roads | earthquake_only | curve_E7_10 | Earthquake: all classes (E7.10, 9 curves) | EAD_motorway_trunk_MEUR | 0.77477
DNK | roads | earthquake_only | cost_level | cost_level | EAD_motorway_trunk_MEUR | 0.13282
DNK | roads | earthquake_only | pga_scale | pga_scale | EAD_motorway_trunk_MEUR | 0.085313
DNK | roads | earthquake_only | aggregation | aggregation | EAD_motorway_trunk_MEUR | 0.007093
DNK | roads | earthquake_only | curve_E7_10 | Earthquake: all classes (E7.10, 9 curves) | EAD_other_MEUR | 0.71804
DNK | roads | earthquake_only | cost_level | cost_level | EAD_other_MEUR | 0.1879
DNK | roads | earthquake_only | pga_scale | pga_scale | EAD_other_MEUR | 0.085261
DNK | roads | earthquake_only | aggregation | aggregation | EAD_other_MEUR | 0.0088
DNK | roads | earthquake_only | curve_E7_10 | Earthquake: all classes (E7.10, 9 curves) | EAD_primary_MEUR | 0.83571
DNK | roads | earthquake_only | pga_scale | pga_scale | EAD_primary_MEUR | 0.084136
DNK | roads | earthquake_only | cost_level | cost_level | EAD_primary_MEUR | 0.07321
DNK | roads | earthquake_only | aggregation | aggregation | EAD_primary_MEUR | 0.00694
DNK | roads | earthquake_only | curve_E7_10 | Earthquake: all classes (E7.10, 9 curves) | EAD_secondary_MEUR | 0.78627
DNK | roads | earthquake_only | cost_level | cost_level | EAD_secondary_MEUR | 0.12059
DNK | roads | earthquake_only | pga_scale | pga_scale | EAD_secondary_MEUR | 0.085078
DNK | roads | earthquake_only | aggregation | aggregation | EAD_secondary_MEUR | 0.008058
DNK | roads | earthquake_only | curve_E7_10 | Earthquake: all classes (E7.10, 9 curves) | EAD_tertiary_MEUR | 0.82415
DNK | roads | earthquake_only | cost_level | cost_level | EAD_tertiary_MEUR | 0.084901
DNK | roads | earthquake_only | pga_scale | pga_scale | EAD_tertiary_MEUR | 0.08435
DNK | roads | earthquake_only | aggregation | aggregation | EAD_tertiary_MEUR | 0.006603
DNK | roads | earthquake_only | curve_E7_10 | Earthquake: all classes (E7.10, 9 curves) | total_EAD_MEUR | 0.78865
DNK | roads | earthquake_only | cost_level | cost_level | total_EAD_MEUR | 0.12607
DNK | roads | earthquake_only | pga_scale | pga_scale | total_EAD_MEUR | 0.07832
DNK | roads | earthquake_only | aggregation | aggregation | total_EAD_MEUR | 0.006964
DNK | roads | flood_no_protection | curve_F7_4 | Flood: motorway_trunk/primary (F7.4, 4 curves) | EAD_motorway_trunk_MEUR | 0.42095
DNK | roads | flood_no_protection | depth_offset | depth_offset | EAD_motorway_trunk_MEUR | 0.22527
DNK | roads | flood_no_protection | warming | warming | EAD_motorway_trunk_MEUR | 0.18329
DNK | roads | flood_no_protection | cost_level | cost_level | EAD_motorway_trunk_MEUR | 0.14276
DNK | roads | flood_no_protection | curve_F7_8 | Flood: other/secondary/tertiary (F7.8, 2 curves) | EAD_motorway_trunk_MEUR | 0.014162
DNK | roads | flood_no_protection | aggregation | aggregation | EAD_motorway_trunk_MEUR | 0.013566
DNK | roads | flood_no_protection | curve_F7_8 | Flood: other/secondary/tertiary (F7.8, 2 curves) | EAD_other_MEUR | 0.55182
DNK | roads | flood_no_protection | cost_level | cost_level | EAD_other_MEUR | 0.19708
DNK | roads | flood_no_protection | warming | warming | EAD_other_MEUR | 0.14339
DNK | roads | flood_no_protection | depth_offset | depth_offset | EAD_other_MEUR | 0.088707
DNK | roads | flood_no_protection | curve_F7_4 | Flood: motorway_trunk/primary (F7.4, 4 curves) | EAD_other_MEUR | 0.013027
DNK | roads | flood_no_protection | aggregation | aggregation | EAD_other_MEUR | 0.005974
DNK | roads | flood_no_protection | curve_F7_4 | Flood: motorway_trunk/primary (F7.4, 4 curves) | EAD_primary_MEUR | 0.44665
DNK | roads | flood_no_protection | depth_offset | depth_offset | EAD_primary_MEUR | 0.29223
DNK | roads | flood_no_protection | warming | warming | EAD_primary_MEUR | 0.18725
DNK | roads | flood_no_protection | cost_level | cost_level | EAD_primary_MEUR | 0.050124
DNK | roads | flood_no_protection | aggregation | aggregation | EAD_primary_MEUR | 0.012395
DNK | roads | flood_no_protection | curve_F7_8 | Flood: other/secondary/tertiary (F7.8, 2 curves) | EAD_primary_MEUR | 0.011356
DNK | roads | flood_no_protection | curve_F7_8 | Flood: other/secondary/tertiary (F7.8, 2 curves) | EAD_river_MEUR | 0.52564
DNK | roads | flood_no_protection | cost_level | cost_level | EAD_river_MEUR | 0.17431
DNK | roads | flood_no_protection | warming | warming | EAD_river_MEUR | 0.15338
DNK | roads | flood_no_protection | depth_offset | depth_offset | EAD_river_MEUR | 0.11803
DNK | roads | flood_no_protection | curve_F7_4 | Flood: motorway_trunk/primary (F7.4, 4 curves) | EAD_river_MEUR | 0.021544
DNK | roads | flood_no_protection | aggregation | aggregation | EAD_river_MEUR | 0.007087
DNK | roads | flood_no_protection | curve_F7_8 | Flood: other/secondary/tertiary (F7.8, 2 curves) | EAD_secondary_MEUR | 0.71218
DNK | roads | flood_no_protection | cost_level | cost_level | EAD_secondary_MEUR | 0.1026
DNK | roads | flood_no_protection | warming | warming | EAD_secondary_MEUR | 0.10087
DNK | roads | flood_no_protection | depth_offset | depth_offset | EAD_secondary_MEUR | 0.073298
DNK | roads | flood_no_protection | curve_F7_4 | Flood: motorway_trunk/primary (F7.4, 4 curves) | EAD_secondary_MEUR | 0.007398
DNK | roads | flood_no_protection | aggregation | aggregation | EAD_secondary_MEUR | 0.003653
DNK | roads | flood_no_protection | curve_F7_8 | Flood: other/secondary/tertiary (F7.8, 2 curves) | EAD_tertiary_MEUR | 0.70094
DNK | roads | flood_no_protection | warming | warming | EAD_tertiary_MEUR | 0.16227
DNK | roads | flood_no_protection | depth_offset | depth_offset | EAD_tertiary_MEUR | 0.087534
DNK | roads | flood_no_protection | cost_level | cost_level | EAD_tertiary_MEUR | 0.037646
DNK | roads | flood_no_protection | curve_F7_4 | Flood: motorway_trunk/primary (F7.4, 4 curves) | EAD_tertiary_MEUR | 0.00749
DNK | roads | flood_no_protection | aggregation | aggregation | EAD_tertiary_MEUR | 0.004124
DNK | roads | flood_no_protection | curve_F7_8 | Flood: other/secondary/tertiary (F7.8, 2 curves) | damage_RP100_river_MEUR | 0.61998
DNK | roads | flood_no_protection | cost_level | cost_level | damage_RP100_river_MEUR | 0.19976
DNK | roads | flood_no_protection | depth_offset | depth_offset | damage_RP100_river_MEUR | 0.13229
DNK | roads | flood_no_protection | curve_F7_4 | Flood: motorway_trunk/primary (F7.4, 4 curves) | damage_RP100_river_MEUR | 0.0327
DNK | roads | flood_no_protection | warming | warming | damage_RP100_river_MEUR | 0.010185
DNK | roads | flood_no_protection | aggregation | aggregation | damage_RP100_river_MEUR | 0.005094
DNK | roads | flood_no_protection | depth_offset | depth_offset | exposed_qty_RP100_river | 0.92948
DNK | roads | flood_no_protection | cost_level | cost_level | exposed_qty_RP100_river | 0.029906
DNK | roads | flood_no_protection | warming | warming | exposed_qty_RP100_river | 0.016417
DNK | roads | flood_no_protection | curve_F7_4 | Flood: motorway_trunk/primary (F7.4, 4 curves) | exposed_qty_RP100_river | 0.013159
DNK | roads | flood_no_protection | curve_F7_8 | Flood: other/secondary/tertiary (F7.8, 2 curves) | exposed_qty_RP100_river | 0.005866
DNK | roads | flood_no_protection | aggregation | aggregation | exposed_qty_RP100_river | 0.00517
DNK | roads | flood_no_protection | curve_F7_8 | Flood: other/secondary/tertiary (F7.8, 2 curves) | total_EAD_MEUR | 0.52685
DNK | roads | flood_no_protection | cost_level | cost_level | total_EAD_MEUR | 0.16948
DNK | roads | flood_no_protection | warming | warming | total_EAD_MEUR | 0.16156
DNK | roads | flood_no_protection | depth_offset | depth_offset | total_EAD_MEUR | 0.1142
DNK | roads | flood_no_protection | curve_F7_4 | Flood: motorway_trunk/primary (F7.4, 4 curves) | total_EAD_MEUR | 0.020763
DNK | roads | flood_no_protection | aggregation | aggregation | total_EAD_MEUR | 0.00714
LUX | airports | abs_protection | curve_E9_2 | Earthquake: aerodrome/apron/terminal (E9.2, 3 curves) | EAD_aerodrome_MEUR | 0.70296
LUX | airports | abs_protection | pga_scale | pga_scale | EAD_aerodrome_MEUR | 0.15133
LUX | airports | abs_protection | cost_level | cost_level | EAD_aerodrome_MEUR | 0.089803
LUX | airports | abs_protection | depth_offset | depth_offset | EAD_aerodrome_MEUR | 0.00921
LUX | airports | abs_protection | curve_E7_10 | Earthquake: runway (E7.10, 9 curves) | EAD_aerodrome_MEUR | 0.008804
LUX | airports | abs_protection | warming | warming | EAD_aerodrome_MEUR | 0.008793
LUX | airports | abs_protection | protection_abs_rp | protection_abs_rp | EAD_aerodrome_MEUR | 0.008531
LUX | airports | abs_protection | curve_F7_4 | Flood: runway (F7.4, 4 curves) | EAD_aerodrome_MEUR | 0.008019
LUX | airports | abs_protection | curve_F9_1 | Flood: aerodrome/apron (F9.1, 3 curves) | EAD_aerodrome_MEUR | 0.007652
LUX | airports | abs_protection | aggregation | aggregation | EAD_aerodrome_MEUR | 0.004896
LUX | airports | abs_protection | curve_E9_2 | Earthquake: aerodrome/apron/terminal (E9.2, 3 curves) | EAD_apron_MEUR | 0.70704
LUX | airports | abs_protection | pga_scale | pga_scale | EAD_apron_MEUR | 0.14506
LUX | airports | abs_protection | cost_level | cost_level | EAD_apron_MEUR | 0.089888
LUX | airports | abs_protection | protection_abs_rp | protection_abs_rp | EAD_apron_MEUR | 0.009619
LUX | airports | abs_protection | curve_E7_10 | Earthquake: runway (E7.10, 9 curves) | EAD_apron_MEUR | 0.009409
LUX | airports | abs_protection | depth_offset | depth_offset | EAD_apron_MEUR | 0.008589
LUX | airports | abs_protection | warming | warming | EAD_apron_MEUR | 0.008506
LUX | airports | abs_protection | curve_F7_4 | Flood: runway (F7.4, 4 curves) | EAD_apron_MEUR | 0.008496
LUX | airports | abs_protection | curve_F9_1 | Flood: aerodrome/apron (F9.1, 3 curves) | EAD_apron_MEUR | 0.007921
LUX | airports | abs_protection | aggregation | aggregation | EAD_apron_MEUR | 0.005467
LUX | airports | abs_protection | curve_E9_2 | Earthquake: aerodrome/apron/terminal (E9.2, 3 curves) | EAD_earthquake_MEUR | 0.64404
LUX | airports | abs_protection | cost_level | cost_level | EAD_earthquake_MEUR | 0.14514
LUX | airports | abs_protection | pga_scale | pga_scale | EAD_earthquake_MEUR | 0.14447
LUX | airports | abs_protection | curve_E7_10 | Earthquake: runway (E7.10, 9 curves) | EAD_earthquake_MEUR | 0.011686
LUX | airports | abs_protection | protection_abs_rp | protection_abs_rp | EAD_earthquake_MEUR | 0.010319
LUX | airports | abs_protection | depth_offset | depth_offset | EAD_earthquake_MEUR | 0.009931
LUX | airports | abs_protection | warming | warming | EAD_earthquake_MEUR | 0.009584
LUX | airports | abs_protection | curve_F7_4 | Flood: runway (F7.4, 4 curves) | EAD_earthquake_MEUR | 0.009288
LUX | airports | abs_protection | curve_F9_1 | Flood: aerodrome/apron (F9.1, 3 curves) | EAD_earthquake_MEUR | 0.009064
LUX | airports | abs_protection | aggregation | aggregation | EAD_earthquake_MEUR | 0.006481
LUX | airports | abs_protection | curve_F7_4 | Flood: runway (F7.4, 4 curves) | EAD_river_MEUR | 0
LUX | airports | abs_protection | curve_F9_1 | Flood: aerodrome/apron (F9.1, 3 curves) | EAD_river_MEUR | 0
LUX | airports | abs_protection | curve_E7_10 | Earthquake: runway (E7.10, 9 curves) | EAD_river_MEUR | 0
LUX | airports | abs_protection | curve_E9_2 | Earthquake: aerodrome/apron/terminal (E9.2, 3 curves) | EAD_river_MEUR | 0
LUX | airports | abs_protection | warming | warming | EAD_river_MEUR | 0
LUX | airports | abs_protection | cost_level | cost_level | EAD_river_MEUR | 0
LUX | airports | abs_protection | protection_abs_rp | protection_abs_rp | EAD_river_MEUR | 0
LUX | airports | abs_protection | depth_offset | depth_offset | EAD_river_MEUR | 0
LUX | airports | abs_protection | pga_scale | pga_scale | EAD_river_MEUR | 0
LUX | airports | abs_protection | aggregation | aggregation | EAD_river_MEUR | 0
LUX | airports | abs_protection | curve_E7_10 | Earthquake: runway (E7.10, 9 curves) | EAD_runway_MEUR | 0.59139
LUX | airports | abs_protection | cost_level | cost_level | EAD_runway_MEUR | 0.080899
LUX | airports | abs_protection | pga_scale | pga_scale | EAD_runway_MEUR | 0.069565
LUX | airports | abs_protection | depth_offset | depth_offset | EAD_runway_MEUR | 0.044464
LUX | airports | abs_protection | protection_abs_rp | protection_abs_rp | EAD_runway_MEUR | 0.041201
LUX | airports | abs_protection | curve_F7_4 | Flood: runway (F7.4, 4 curves) | EAD_runway_MEUR | 0.040301
LUX | airports | abs_protection | warming | warming | EAD_runway_MEUR | 0.038073
LUX | airports | abs_protection | curve_F9_1 | Flood: aerodrome/apron (F9.1, 3 curves) | EAD_runway_MEUR | 0.036047
LUX | airports | abs_protection | curve_E9_2 | Earthquake: aerodrome/apron/terminal (E9.2, 3 curves) | EAD_runway_MEUR | 0.034145
LUX | airports | abs_protection | aggregation | aggregation | EAD_runway_MEUR | 0.023915
LUX | airports | abs_protection | cost_level | cost_level | EAD_terminal_MEUR | 0.76877
LUX | airports | abs_protection | curve_E9_2 | Earthquake: aerodrome/apron/terminal (E9.2, 3 curves) | EAD_terminal_MEUR | 0.090749
LUX | airports | abs_protection | pga_scale | pga_scale | EAD_terminal_MEUR | 0.032816
LUX | airports | abs_protection | curve_E7_10 | Earthquake: runway (E7.10, 9 curves) | EAD_terminal_MEUR | 0.018324
LUX | airports | abs_protection | protection_abs_rp | protection_abs_rp | EAD_terminal_MEUR | 0.017878
LUX | airports | abs_protection | depth_offset | depth_offset | EAD_terminal_MEUR | 0.017376
LUX | airports | abs_protection | warming | warming | EAD_terminal_MEUR | 0.016028
LUX | airports | abs_protection | curve_F7_4 | Flood: runway (F7.4, 4 curves) | EAD_terminal_MEUR | 0.015296
LUX | airports | abs_protection | curve_F9_1 | Flood: aerodrome/apron (F9.1, 3 curves) | EAD_terminal_MEUR | 0.01369
LUX | airports | abs_protection | aggregation | aggregation | EAD_terminal_MEUR | 0.009069
LUX | airports | abs_protection | curve_F7_4 | Flood: runway (F7.4, 4 curves) | damage_RP100_river_MEUR | 0
LUX | airports | abs_protection | curve_F9_1 | Flood: aerodrome/apron (F9.1, 3 curves) | damage_RP100_river_MEUR | 0
LUX | airports | abs_protection | curve_E7_10 | Earthquake: runway (E7.10, 9 curves) | damage_RP100_river_MEUR | 0
LUX | airports | abs_protection | curve_E9_2 | Earthquake: aerodrome/apron/terminal (E9.2, 3 curves) | damage_RP100_river_MEUR | 0
LUX | airports | abs_protection | warming | warming | damage_RP100_river_MEUR | 0
LUX | airports | abs_protection | cost_level | cost_level | damage_RP100_river_MEUR | 0
LUX | airports | abs_protection | protection_abs_rp | protection_abs_rp | damage_RP100_river_MEUR | 0
LUX | airports | abs_protection | depth_offset | depth_offset | damage_RP100_river_MEUR | 0
LUX | airports | abs_protection | pga_scale | pga_scale | damage_RP100_river_MEUR | 0
LUX | airports | abs_protection | aggregation | aggregation | damage_RP100_river_MEUR | 0
LUX | airports | abs_protection | curve_F7_4 | Flood: runway (F7.4, 4 curves) | exposed_qty_RP100_river | 0
LUX | airports | abs_protection | curve_F9_1 | Flood: aerodrome/apron (F9.1, 3 curves) | exposed_qty_RP100_river | 0
LUX | airports | abs_protection | curve_E7_10 | Earthquake: runway (E7.10, 9 curves) | exposed_qty_RP100_river | 0
LUX | airports | abs_protection | curve_E9_2 | Earthquake: aerodrome/apron/terminal (E9.2, 3 curves) | exposed_qty_RP100_river | 0
LUX | airports | abs_protection | warming | warming | exposed_qty_RP100_river | 0
LUX | airports | abs_protection | cost_level | cost_level | exposed_qty_RP100_river | 0
LUX | airports | abs_protection | protection_abs_rp | protection_abs_rp | exposed_qty_RP100_river | 0
LUX | airports | abs_protection | depth_offset | depth_offset | exposed_qty_RP100_river | 0
LUX | airports | abs_protection | pga_scale | pga_scale | exposed_qty_RP100_river | 0
LUX | airports | abs_protection | aggregation | aggregation | exposed_qty_RP100_river | 0
LUX | airports | abs_protection | curve_E9_2 | Earthquake: aerodrome/apron/terminal (E9.2, 3 curves) | total_EAD_MEUR | 0.64978
LUX | airports | abs_protection | cost_level | cost_level | total_EAD_MEUR | 0.14734
LUX | airports | abs_protection | pga_scale | pga_scale | total_EAD_MEUR | 0.13839
LUX | airports | abs_protection | curve_E7_10 | Earthquake: runway (E7.10, 9 curves) | total_EAD_MEUR | 0.011425
LUX | airports | abs_protection | protection_abs_rp | protection_abs_rp | total_EAD_MEUR | 0.009948
LUX | airports | abs_protection | depth_offset | depth_offset | total_EAD_MEUR | 0.009761
LUX | airports | abs_protection | warming | warming | total_EAD_MEUR | 0.009545
LUX | airports | abs_protection | curve_F7_4 | Flood: runway (F7.4, 4 curves) | total_EAD_MEUR | 0.008917
LUX | airports | abs_protection | curve_F9_1 | Flood: aerodrome/apron (F9.1, 3 curves) | total_EAD_MEUR | 0.008842
LUX | airports | abs_protection | aggregation | aggregation | total_EAD_MEUR | 0.006055
LUX | airports | baseline | curve_E9_2 | Earthquake: aerodrome/apron/terminal (E9.2, 3 curves) | EAD_aerodrome_MEUR | 0.69539
LUX | airports | baseline | pga_scale | pga_scale | EAD_aerodrome_MEUR | 0.15344
LUX | airports | baseline | cost_level | cost_level | EAD_aerodrome_MEUR | 0.090193
LUX | airports | baseline | depth_offset | depth_offset | EAD_aerodrome_MEUR | 0.01006
LUX | airports | baseline | protection_scale | protection_scale | EAD_aerodrome_MEUR | 0.00987
LUX | airports | baseline | curve_E7_10 | Earthquake: runway (E7.10, 9 curves) | EAD_aerodrome_MEUR | 0.009449
LUX | airports | baseline | curve_F7_4 | Flood: runway (F7.4, 4 curves) | EAD_aerodrome_MEUR | 0.008916
LUX | airports | baseline | warming | warming | EAD_aerodrome_MEUR | 0.008768
LUX | airports | baseline | curve_F9_1 | Flood: aerodrome/apron (F9.1, 3 curves) | EAD_aerodrome_MEUR | 0.007994
LUX | airports | baseline | aggregation | aggregation | EAD_aerodrome_MEUR | 0.005928
LUX | airports | baseline | curve_E9_2 | Earthquake: aerodrome/apron/terminal (E9.2, 3 curves) | EAD_apron_MEUR | 0.69879
LUX | airports | baseline | pga_scale | pga_scale | EAD_apron_MEUR | 0.15192
LUX | airports | baseline | cost_level | cost_level | EAD_apron_MEUR | 0.089421
LUX | airports | baseline | depth_offset | depth_offset | EAD_apron_MEUR | 0.010142
LUX | airports | baseline | protection_scale | protection_scale | EAD_apron_MEUR | 0.00945
LUX | airports | baseline | curve_E7_10 | Earthquake: runway (E7.10, 9 curves) | EAD_apron_MEUR | 0.009044
LUX | airports | baseline | curve_F7_4 | Flood: runway (F7.4, 4 curves) | EAD_apron_MEUR | 0.00904
LUX | airports | baseline | warming | warming | EAD_apron_MEUR | 0.008929
LUX | airports | baseline | curve_F9_1 | Flood: aerodrome/apron (F9.1, 3 curves) | EAD_apron_MEUR | 0.007667
LUX | airports | baseline | aggregation | aggregation | EAD_apron_MEUR | 0.005604
LUX | airports | baseline | curve_E9_2 | Earthquake: aerodrome/apron/terminal (E9.2, 3 curves) | EAD_earthquake_MEUR | 0.64908
LUX | airports | baseline | cost_level | cost_level | EAD_earthquake_MEUR | 0.14793
LUX | airports | baseline | pga_scale | pga_scale | EAD_earthquake_MEUR | 0.14126
LUX | airports | baseline | curve_E7_10 | Earthquake: runway (E7.10, 9 curves) | EAD_earthquake_MEUR | 0.010485
LUX | airports | baseline | depth_offset | depth_offset | EAD_earthquake_MEUR | 0.00984
LUX | airports | baseline | warming | warming | EAD_earthquake_MEUR | 0.009224
LUX | airports | baseline | protection_scale | protection_scale | EAD_earthquake_MEUR | 0.009156
LUX | airports | baseline | curve_F7_4 | Flood: runway (F7.4, 4 curves) | EAD_earthquake_MEUR | 0.008929
LUX | airports | baseline | curve_F9_1 | Flood: aerodrome/apron (F9.1, 3 curves) | EAD_earthquake_MEUR | 0.008291
LUX | airports | baseline | aggregation | aggregation | EAD_earthquake_MEUR | 0.005813
LUX | airports | baseline | curve_F7_4 | Flood: runway (F7.4, 4 curves) | EAD_river_MEUR | 0
LUX | airports | baseline | curve_F9_1 | Flood: aerodrome/apron (F9.1, 3 curves) | EAD_river_MEUR | 0
LUX | airports | baseline | curve_E7_10 | Earthquake: runway (E7.10, 9 curves) | EAD_river_MEUR | 0
LUX | airports | baseline | curve_E9_2 | Earthquake: aerodrome/apron/terminal (E9.2, 3 curves) | EAD_river_MEUR | 0
LUX | airports | baseline | warming | warming | EAD_river_MEUR | 0
LUX | airports | baseline | cost_level | cost_level | EAD_river_MEUR | 0
LUX | airports | baseline | protection_scale | protection_scale | EAD_river_MEUR | 0
LUX | airports | baseline | depth_offset | depth_offset | EAD_river_MEUR | 0
LUX | airports | baseline | pga_scale | pga_scale | EAD_river_MEUR | 0
LUX | airports | baseline | aggregation | aggregation | EAD_river_MEUR | 0
LUX | airports | baseline | curve_E7_10 | Earthquake: runway (E7.10, 9 curves) | EAD_runway_MEUR | 0.60233
LUX | airports | baseline | cost_level | cost_level | EAD_runway_MEUR | 0.10136
LUX | airports | baseline | pga_scale | pga_scale | EAD_runway_MEUR | 0.056277
LUX | airports | baseline | protection_scale | protection_scale | EAD_runway_MEUR | 0.041524
LUX | airports | baseline | depth_offset | depth_offset | EAD_runway_MEUR | 0.040579
LUX | airports | baseline | warming | warming | EAD_runway_MEUR | 0.038801
LUX | airports | baseline | curve_F7_4 | Flood: runway (F7.4, 4 curves) | EAD_runway_MEUR | 0.034023
LUX | airports | baseline | curve_F9_1 | Flood: aerodrome/apron (F9.1, 3 curves) | EAD_runway_MEUR | 0.031622
LUX | airports | baseline | curve_E9_2 | Earthquake: aerodrome/apron/terminal (E9.2, 3 curves) | EAD_runway_MEUR | 0.03159
LUX | airports | baseline | aggregation | aggregation | EAD_runway_MEUR | 0.021888
LUX | airports | baseline | cost_level | cost_level | EAD_terminal_MEUR | 0.77321
LUX | airports | baseline | curve_E9_2 | Earthquake: aerodrome/apron/terminal (E9.2, 3 curves) | EAD_terminal_MEUR | 0.084481
LUX | airports | baseline | pga_scale | pga_scale | EAD_terminal_MEUR | 0.036223
LUX | airports | baseline | protection_scale | protection_scale | EAD_terminal_MEUR | 0.018838
LUX | airports | baseline | curve_E7_10 | Earthquake: runway (E7.10, 9 curves) | EAD_terminal_MEUR | 0.01669
LUX | airports | baseline | depth_offset | depth_offset | EAD_terminal_MEUR | 0.016485
LUX | airports | baseline | curve_F7_4 | Flood: runway (F7.4, 4 curves) | EAD_terminal_MEUR | 0.015662
LUX | airports | baseline | warming | warming | EAD_terminal_MEUR | 0.015315
LUX | airports | baseline | curve_F9_1 | Flood: aerodrome/apron (F9.1, 3 curves) | EAD_terminal_MEUR | 0.013268
LUX | airports | baseline | aggregation | aggregation | EAD_terminal_MEUR | 0.009831
LUX | airports | baseline | curve_F7_4 | Flood: runway (F7.4, 4 curves) | damage_RP100_river_MEUR | 0
LUX | airports | baseline | curve_F9_1 | Flood: aerodrome/apron (F9.1, 3 curves) | damage_RP100_river_MEUR | 0
LUX | airports | baseline | curve_E7_10 | Earthquake: runway (E7.10, 9 curves) | damage_RP100_river_MEUR | 0
LUX | airports | baseline | curve_E9_2 | Earthquake: aerodrome/apron/terminal (E9.2, 3 curves) | damage_RP100_river_MEUR | 0
LUX | airports | baseline | warming | warming | damage_RP100_river_MEUR | 0
LUX | airports | baseline | cost_level | cost_level | damage_RP100_river_MEUR | 0
LUX | airports | baseline | protection_scale | protection_scale | damage_RP100_river_MEUR | 0
LUX | airports | baseline | depth_offset | depth_offset | damage_RP100_river_MEUR | 0
LUX | airports | baseline | pga_scale | pga_scale | damage_RP100_river_MEUR | 0
LUX | airports | baseline | aggregation | aggregation | damage_RP100_river_MEUR | 0
LUX | airports | baseline | curve_F7_4 | Flood: runway (F7.4, 4 curves) | exposed_qty_RP100_river | 0
LUX | airports | baseline | curve_F9_1 | Flood: aerodrome/apron (F9.1, 3 curves) | exposed_qty_RP100_river | 0
LUX | airports | baseline | curve_E7_10 | Earthquake: runway (E7.10, 9 curves) | exposed_qty_RP100_river | 0
LUX | airports | baseline | curve_E9_2 | Earthquake: aerodrome/apron/terminal (E9.2, 3 curves) | exposed_qty_RP100_river | 0
LUX | airports | baseline | warming | warming | exposed_qty_RP100_river | 0
LUX | airports | baseline | cost_level | cost_level | exposed_qty_RP100_river | 0
LUX | airports | baseline | protection_scale | protection_scale | exposed_qty_RP100_river | 0
LUX | airports | baseline | depth_offset | depth_offset | exposed_qty_RP100_river | 0
LUX | airports | baseline | pga_scale | pga_scale | exposed_qty_RP100_river | 0
LUX | airports | baseline | aggregation | aggregation | exposed_qty_RP100_river | 0
LUX | airports | baseline | curve_E9_2 | Earthquake: aerodrome/apron/terminal (E9.2, 3 curves) | total_EAD_MEUR | 0.64815
LUX | airports | baseline | cost_level | cost_level | total_EAD_MEUR | 0.14671
LUX | airports | baseline | pga_scale | pga_scale | total_EAD_MEUR | 0.1433
LUX | airports | baseline | curve_E7_10 | Earthquake: runway (E7.10, 9 curves) | total_EAD_MEUR | 0.01048
LUX | airports | baseline | depth_offset | depth_offset | total_EAD_MEUR | 0.009602
LUX | airports | baseline | protection_scale | protection_scale | total_EAD_MEUR | 0.00951
LUX | airports | baseline | warming | warming | total_EAD_MEUR | 0.009289
LUX | airports | baseline | curve_F7_4 | Flood: runway (F7.4, 4 curves) | total_EAD_MEUR | 0.009006
LUX | airports | baseline | curve_F9_1 | Flood: aerodrome/apron (F9.1, 3 curves) | total_EAD_MEUR | 0.007867
LUX | airports | baseline | aggregation | aggregation | total_EAD_MEUR | 0.006085
LUX | airports | earthquake_only | curve_E9_2 | Earthquake: aerodrome/apron/terminal (E9.2, 3 curves) | EAD_aerodrome_MEUR | 0.72154
LUX | airports | earthquake_only | pga_scale | pga_scale | EAD_aerodrome_MEUR | 0.17173
LUX | airports | earthquake_only | cost_level | cost_level | EAD_aerodrome_MEUR | 0.096895
LUX | airports | earthquake_only | curve_E7_10 | Earthquake: runway (E7.10, 9 curves) | EAD_aerodrome_MEUR | 0.007017
LUX | airports | earthquake_only | aggregation | aggregation | EAD_aerodrome_MEUR | 0.002818
LUX | airports | earthquake_only | curve_E9_2 | Earthquake: aerodrome/apron/terminal (E9.2, 3 curves) | EAD_apron_MEUR | 0.72433
LUX | airports | earthquake_only | pga_scale | pga_scale | EAD_apron_MEUR | 0.16874
LUX | airports | earthquake_only | cost_level | cost_level | EAD_apron_MEUR | 0.097938
LUX | airports | earthquake_only | curve_E7_10 | Earthquake: runway (E7.10, 9 curves) | EAD_apron_MEUR | 0.006651
LUX | airports | earthquake_only | aggregation | aggregation | EAD_apron_MEUR | 0.002341
LUX | airports | earthquake_only | curve_E9_2 | Earthquake: aerodrome/apron/terminal (E9.2, 3 curves) | EAD_earthquake_MEUR | 0.66833
LUX | airports | earthquake_only | pga_scale | pga_scale | EAD_earthquake_MEUR | 0.1642
LUX | airports | earthquake_only | cost_level | cost_level | EAD_earthquake_MEUR | 0.15654
LUX | airports | earthquake_only | curve_E7_10 | Earthquake: runway (E7.10, 9 curves) | EAD_earthquake_MEUR | 0.008196
LUX | airports | earthquake_only | aggregation | aggregation | EAD_earthquake_MEUR | 0.002727
LUX | airports | earthquake_only | curve_E7_10 | Earthquake: runway (E7.10, 9 curves) | EAD_runway_MEUR | 0.82483
LUX | airports | earthquake_only | cost_level | cost_level | EAD_runway_MEUR | 0.07983
LUX | airports | earthquake_only | pga_scale | pga_scale | EAD_runway_MEUR | 0.062857
LUX | airports | earthquake_only | curve_E9_2 | Earthquake: aerodrome/apron/terminal (E9.2, 3 curves) | EAD_runway_MEUR | 0.020887
LUX | airports | earthquake_only | aggregation | aggregation | EAD_runway_MEUR | 0.011593
LUX | airports | earthquake_only | cost_level | cost_level | EAD_terminal_MEUR | 0.85716
LUX | airports | earthquake_only | curve_E9_2 | Earthquake: aerodrome/apron/terminal (E9.2, 3 curves) | EAD_terminal_MEUR | 0.084186
LUX | airports | earthquake_only | pga_scale | pga_scale | EAD_terminal_MEUR | 0.041258
LUX | airports | earthquake_only | curve_E7_10 | Earthquake: runway (E7.10, 9 curves) | EAD_terminal_MEUR | 0.013126
LUX | airports | earthquake_only | aggregation | aggregation | EAD_terminal_MEUR | 0.004274
LUX | airports | earthquake_only | curve_E9_2 | Earthquake: aerodrome/apron/terminal (E9.2, 3 curves) | total_EAD_MEUR | 0.66978
LUX | airports | earthquake_only | pga_scale | pga_scale | total_EAD_MEUR | 0.16217
LUX | airports | earthquake_only | cost_level | cost_level | total_EAD_MEUR | 0.15695
LUX | airports | earthquake_only | curve_E7_10 | Earthquake: runway (E7.10, 9 curves) | total_EAD_MEUR | 0.008345
LUX | airports | earthquake_only | aggregation | aggregation | total_EAD_MEUR | 0.002758
LUX | airports | flood_no_protection | curve_F7_4 | Flood: runway (F7.4, 4 curves) | EAD_aerodrome_MEUR | 0
LUX | airports | flood_no_protection | curve_F9_1 | Flood: aerodrome/apron (F9.1, 3 curves) | EAD_aerodrome_MEUR | 0
LUX | airports | flood_no_protection | warming | warming | EAD_aerodrome_MEUR | 0
LUX | airports | flood_no_protection | cost_level | cost_level | EAD_aerodrome_MEUR | 0
LUX | airports | flood_no_protection | depth_offset | depth_offset | EAD_aerodrome_MEUR | 0
LUX | airports | flood_no_protection | aggregation | aggregation | EAD_aerodrome_MEUR | 0
LUX | airports | flood_no_protection | curve_F7_4 | Flood: runway (F7.4, 4 curves) | EAD_apron_MEUR | 0
LUX | airports | flood_no_protection | curve_F9_1 | Flood: aerodrome/apron (F9.1, 3 curves) | EAD_apron_MEUR | 0
LUX | airports | flood_no_protection | warming | warming | EAD_apron_MEUR | 0
LUX | airports | flood_no_protection | cost_level | cost_level | EAD_apron_MEUR | 0
LUX | airports | flood_no_protection | depth_offset | depth_offset | EAD_apron_MEUR | 0
LUX | airports | flood_no_protection | aggregation | aggregation | EAD_apron_MEUR | 0
LUX | airports | flood_no_protection | curve_F7_4 | Flood: runway (F7.4, 4 curves) | EAD_river_MEUR | 0
LUX | airports | flood_no_protection | curve_F9_1 | Flood: aerodrome/apron (F9.1, 3 curves) | EAD_river_MEUR | 0
LUX | airports | flood_no_protection | warming | warming | EAD_river_MEUR | 0
LUX | airports | flood_no_protection | cost_level | cost_level | EAD_river_MEUR | 0
LUX | airports | flood_no_protection | depth_offset | depth_offset | EAD_river_MEUR | 0
LUX | airports | flood_no_protection | aggregation | aggregation | EAD_river_MEUR | 0
LUX | airports | flood_no_protection | curve_F7_4 | Flood: runway (F7.4, 4 curves) | EAD_runway_MEUR | 0
LUX | airports | flood_no_protection | curve_F9_1 | Flood: aerodrome/apron (F9.1, 3 curves) | EAD_runway_MEUR | 0
LUX | airports | flood_no_protection | warming | warming | EAD_runway_MEUR | 0
LUX | airports | flood_no_protection | cost_level | cost_level | EAD_runway_MEUR | 0
LUX | airports | flood_no_protection | depth_offset | depth_offset | EAD_runway_MEUR | 0
LUX | airports | flood_no_protection | aggregation | aggregation | EAD_runway_MEUR | 0
LUX | airports | flood_no_protection | curve_F7_4 | Flood: runway (F7.4, 4 curves) | EAD_terminal_MEUR | 0
LUX | airports | flood_no_protection | curve_F9_1 | Flood: aerodrome/apron (F9.1, 3 curves) | EAD_terminal_MEUR | 0
LUX | airports | flood_no_protection | warming | warming | EAD_terminal_MEUR | 0
LUX | airports | flood_no_protection | cost_level | cost_level | EAD_terminal_MEUR | 0
LUX | airports | flood_no_protection | depth_offset | depth_offset | EAD_terminal_MEUR | 0
LUX | airports | flood_no_protection | aggregation | aggregation | EAD_terminal_MEUR | 0
LUX | airports | flood_no_protection | curve_F7_4 | Flood: runway (F7.4, 4 curves) | damage_RP100_river_MEUR | 0
LUX | airports | flood_no_protection | curve_F9_1 | Flood: aerodrome/apron (F9.1, 3 curves) | damage_RP100_river_MEUR | 0
LUX | airports | flood_no_protection | warming | warming | damage_RP100_river_MEUR | 0
LUX | airports | flood_no_protection | cost_level | cost_level | damage_RP100_river_MEUR | 0
LUX | airports | flood_no_protection | depth_offset | depth_offset | damage_RP100_river_MEUR | 0
LUX | airports | flood_no_protection | aggregation | aggregation | damage_RP100_river_MEUR | 0
LUX | airports | flood_no_protection | curve_F7_4 | Flood: runway (F7.4, 4 curves) | exposed_qty_RP100_river | 0
LUX | airports | flood_no_protection | curve_F9_1 | Flood: aerodrome/apron (F9.1, 3 curves) | exposed_qty_RP100_river | 0
LUX | airports | flood_no_protection | warming | warming | exposed_qty_RP100_river | 0
LUX | airports | flood_no_protection | cost_level | cost_level | exposed_qty_RP100_river | 0
LUX | airports | flood_no_protection | depth_offset | depth_offset | exposed_qty_RP100_river | 0
LUX | airports | flood_no_protection | aggregation | aggregation | exposed_qty_RP100_river | 0
LUX | airports | flood_no_protection | curve_F7_4 | Flood: runway (F7.4, 4 curves) | total_EAD_MEUR | 0
LUX | airports | flood_no_protection | curve_F9_1 | Flood: aerodrome/apron (F9.1, 3 curves) | total_EAD_MEUR | 0
LUX | airports | flood_no_protection | warming | warming | total_EAD_MEUR | 0
LUX | airports | flood_no_protection | cost_level | cost_level | total_EAD_MEUR | 0
LUX | airports | flood_no_protection | depth_offset | depth_offset | total_EAD_MEUR | 0
LUX | airports | flood_no_protection | aggregation | aggregation | total_EAD_MEUR | 0
LUX | education | abs_protection | protection_abs_rp | protection_abs_rp | EAD_college_MEUR | 0.62368
LUX | education | abs_protection | cost_level | cost_level | EAD_college_MEUR | 0.14229
LUX | education | abs_protection | warming | warming | EAD_college_MEUR | 0.069732
LUX | education | abs_protection | curve_F21_10 | Flood: college/kindergarten/library/school/university (F21.10, 6 curves) | EAD_college_MEUR | 0.058511
LUX | education | abs_protection | depth_offset | depth_offset | EAD_college_MEUR | 0.032461
LUX | education | abs_protection | curve_E21_26_C | Earthquake: college/kindergarten/library/school/university (E21.26-C, 31 curves) | EAD_college_MEUR | 0.028479
LUX | education | abs_protection | pga_scale | pga_scale | EAD_college_MEUR | 0.025255
LUX | education | abs_protection | aggregation | aggregation | EAD_college_MEUR | 0.019596
LUX | education | abs_protection | cost_level | cost_level | EAD_earthquake_MEUR | 0.32416
LUX | education | abs_protection | curve_E21_26_C | Earthquake: college/kindergarten/library/school/university (E21.26-C, 31 curves) | EAD_earthquake_MEUR | 0.28242
LUX | education | abs_protection | pga_scale | pga_scale | EAD_earthquake_MEUR | 0.096283
LUX | education | abs_protection | protection_abs_rp | protection_abs_rp | EAD_earthquake_MEUR | 0.069483
LUX | education | abs_protection | warming | warming | EAD_earthquake_MEUR | 0.067091
LUX | education | abs_protection | depth_offset | depth_offset | EAD_earthquake_MEUR | 0.066073
LUX | education | abs_protection | curve_F21_10 | Flood: college/kindergarten/library/school/university (F21.10, 6 curves) | EAD_earthquake_MEUR | 0.064481
LUX | education | abs_protection | aggregation | aggregation | EAD_earthquake_MEUR | 0.030014
LUX | education | abs_protection | protection_abs_rp | protection_abs_rp | EAD_kindergarten_MEUR | 0.64586
LUX | education | abs_protection | cost_level | cost_level | EAD_kindergarten_MEUR | 0.14875
LUX | education | abs_protection | warming | warming | EAD_kindergarten_MEUR | 0.071261
LUX | education | abs_protection | curve_F21_10 | Flood: college/kindergarten/library/school/university (F21.10, 6 curves) | EAD_kindergarten_MEUR | 0.037715
LUX | education | abs_protection | depth_offset | depth_offset | EAD_kindergarten_MEUR | 0.028407
LUX | education | abs_protection | curve_E21_26_C | Earthquake: college/kindergarten/library/school/university (E21.26-C, 31 curves) | EAD_kindergarten_MEUR | 0.027809
LUX | education | abs_protection | pga_scale | pga_scale | EAD_kindergarten_MEUR | 0.024154
LUX | education | abs_protection | aggregation | aggregation | EAD_kindergarten_MEUR | 0.016041
LUX | education | abs_protection | curve_F21_10 | Flood: college/kindergarten/library/school/university (F21.10, 6 curves) | EAD_library_MEUR | 0
LUX | education | abs_protection | curve_E21_26_C | Earthquake: college/kindergarten/library/school/university (E21.26-C, 31 curves) | EAD_library_MEUR | 0
LUX | education | abs_protection | warming | warming | EAD_library_MEUR | 0
LUX | education | abs_protection | cost_level | cost_level | EAD_library_MEUR | 0
LUX | education | abs_protection | protection_abs_rp | protection_abs_rp | EAD_library_MEUR | 0
LUX | education | abs_protection | depth_offset | depth_offset | EAD_library_MEUR | 0
LUX | education | abs_protection | pga_scale | pga_scale | EAD_library_MEUR | 0
LUX | education | abs_protection | aggregation | aggregation | EAD_library_MEUR | 0
LUX | education | abs_protection | protection_abs_rp | protection_abs_rp | EAD_river_MEUR | 0.60892
LUX | education | abs_protection | cost_level | cost_level | EAD_river_MEUR | 0.15379
LUX | education | abs_protection | warming | warming | EAD_river_MEUR | 0.083017
LUX | education | abs_protection | curve_F21_10 | Flood: college/kindergarten/library/school/university (F21.10, 6 curves) | EAD_river_MEUR | 0.059536
LUX | education | abs_protection | depth_offset | depth_offset | EAD_river_MEUR | 0.029051
LUX | education | abs_protection | curve_E21_26_C | Earthquake: college/kindergarten/library/school/university (E21.26-C, 31 curves) | EAD_river_MEUR | 0.025199
LUX | education | abs_protection | pga_scale | pga_scale | EAD_river_MEUR | 0.024838
LUX | education | abs_protection | aggregation | aggregation | EAD_river_MEUR | 0.015644
LUX | education | abs_protection | protection_abs_rp | protection_abs_rp | EAD_school_MEUR | 0.59568
LUX | education | abs_protection | cost_level | cost_level | EAD_school_MEUR | 0.16778
LUX | education | abs_protection | warming | warming | EAD_school_MEUR | 0.08581
LUX | education | abs_protection | curve_F21_10 | Flood: college/kindergarten/library/school/university (F21.10, 6 curves) | EAD_school_MEUR | 0.05538
LUX | education | abs_protection | depth_offset | depth_offset | EAD_school_MEUR | 0.029802
LUX | education | abs_protection | pga_scale | pga_scale | EAD_school_MEUR | 0.025082
LUX | education | abs_protection | curve_E21_26_C | Earthquake: college/kindergarten/library/school/university (E21.26-C, 31 curves) | EAD_school_MEUR | 0.024708
LUX | education | abs_protection | aggregation | aggregation | EAD_school_MEUR | 0.015765
LUX | education | abs_protection | cost_level | cost_level | EAD_university_MEUR | 0.31585
LUX | education | abs_protection | curve_E21_26_C | Earthquake: college/kindergarten/library/school/university (E21.26-C, 31 curves) | EAD_university_MEUR | 0.3001
LUX | education | abs_protection | pga_scale | pga_scale | EAD_university_MEUR | 0.093373
LUX | education | abs_protection | protection_abs_rp | protection_abs_rp | EAD_university_MEUR | 0.070114
LUX | education | abs_protection | depth_offset | depth_offset | EAD_university_MEUR | 0.065962
LUX | education | abs_protection | curve_F21_10 | Flood: college/kindergarten/library/school/university (F21.10, 6 curves) | EAD_university_MEUR | 0.06476
LUX | education | abs_protection | warming | warming | EAD_university_MEUR | 0.061413
LUX | education | abs_protection | aggregation | aggregation | EAD_university_MEUR | 0.02842
LUX | education | abs_protection | cost_level | cost_level | damage_RP100_river_MEUR | 0.65247
LUX | education | abs_protection | curve_F21_10 | Flood: college/kindergarten/library/school/university (F21.10, 6 curves) | damage_RP100_river_MEUR | 0.21826
LUX | education | abs_protection | depth_offset | depth_offset | damage_RP100_river_MEUR | 0.047313
LUX | education | abs_protection | curve_E21_26_C | Earthquake: college/kindergarten/library/school/university (E21.26-C, 31 curves) | damage_RP100_river_MEUR | 0.019141
LUX | education | abs_protection | pga_scale | pga_scale | damage_RP100_river_MEUR | 0.017473
LUX | education | abs_protection | warming | warming | damage_RP100_river_MEUR | 0.016707
LUX | education | abs_protection | protection_abs_rp | protection_abs_rp | damage_RP100_river_MEUR | 0.016389
LUX | education | abs_protection | aggregation | aggregation | damage_RP100_river_MEUR | 0.012247
LUX | education | abs_protection | depth_offset | depth_offset | exposed_qty_RP100_river | 0.89446
LUX | education | abs_protection | pga_scale | pga_scale | exposed_qty_RP100_river | 0.019185
LUX | education | abs_protection | cost_level | cost_level | exposed_qty_RP100_river | 0.017919
LUX | education | abs_protection | curve_E21_26_C | Earthquake: college/kindergarten/library/school/university (E21.26-C, 31 curves) | exposed_qty_RP100_river | 0.016551
LUX | education | abs_protection | protection_abs_rp | protection_abs_rp | exposed_qty_RP100_river | 0.015667
LUX | education | abs_protection | curve_F21_10 | Flood: college/kindergarten/library/school/university (F21.10, 6 curves) | exposed_qty_RP100_river | 0.015112
LUX | education | abs_protection | warming | warming | exposed_qty_RP100_river | 0.0138
LUX | education | abs_protection | aggregation | aggregation | exposed_qty_RP100_river | 0.007307
LUX | education | abs_protection | protection_abs_rp | protection_abs_rp | total_EAD_MEUR | 0.59405
LUX | education | abs_protection | cost_level | cost_level | total_EAD_MEUR | 0.16788
LUX | education | abs_protection | warming | warming | total_EAD_MEUR | 0.081596
LUX | education | abs_protection | curve_F21_10 | Flood: college/kindergarten/library/school/university (F21.10, 6 curves) | total_EAD_MEUR | 0.057182
LUX | education | abs_protection | depth_offset | depth_offset | total_EAD_MEUR | 0.029503
LUX | education | abs_protection | pga_scale | pga_scale | total_EAD_MEUR | 0.026881
LUX | education | abs_protection | curve_E21_26_C | Earthquake: college/kindergarten/library/school/university (E21.26-C, 31 curves) | total_EAD_MEUR | 0.026521
LUX | education | abs_protection | aggregation | aggregation | total_EAD_MEUR | 0.016385
LUX | education | baseline | protection_scale | protection_scale | EAD_college_MEUR | 0.64634
LUX | education | baseline | cost_level | cost_level | EAD_college_MEUR | 0.11933
LUX | education | baseline | curve_F21_10 | Flood: college/kindergarten/library/school/university (F21.10, 6 curves) | EAD_college_MEUR | 0.064633
LUX | education | baseline | warming | warming | EAD_college_MEUR | 0.059572
LUX | education | baseline | depth_offset | depth_offset | EAD_college_MEUR | 0.044095
LUX | education | baseline | curve_E21_26_C | Earthquake: college/kindergarten/library/school/university (E21.26-C, 31 curves) | EAD_college_MEUR | 0.024826
LUX | education | baseline | pga_scale | pga_scale | EAD_college_MEUR | 0.024622
LUX | education | baseline | aggregation | aggregation | EAD_college_MEUR | 0.016582
LUX | education | baseline | cost_level | cost_level | EAD_earthquake_MEUR | 0.32343
LUX | education | baseline | curve_E21_26_C | Earthquake: college/kindergarten/library/school/university (E21.26-C, 31 curves) | EAD_earthquake_MEUR | 0.2694
LUX | education | baseline | pga_scale | pga_scale | EAD_earthquake_MEUR | 0.094698
LUX | education | baseline | depth_offset | depth_offset | EAD_earthquake_MEUR | 0.071373
LUX | education | baseline | protection_scale | protection_scale | EAD_earthquake_MEUR | 0.070201
LUX | education | baseline | curve_F21_10 | Flood: college/kindergarten/library/school/university (F21.10, 6 curves) | EAD_earthquake_MEUR | 0.068326
LUX | education | baseline | warming | warming | EAD_earthquake_MEUR | 0.067669
LUX | education | baseline | aggregation | aggregation | EAD_earthquake_MEUR | 0.034901
LUX | education | baseline | protection_scale | protection_scale | EAD_kindergarten_MEUR | 0.68028
LUX | education | baseline | cost_level | cost_level | EAD_kindergarten_MEUR | 0.1204
LUX | education | baseline | warming | warming | EAD_kindergarten_MEUR | 0.063473
LUX | education | baseline | curve_F21_10 | Flood: college/kindergarten/library/school/university (F21.10, 6 curves) | EAD_kindergarten_MEUR | 0.042484
LUX | education | baseline | depth_offset | depth_offset | EAD_kindergarten_MEUR | 0.030732
LUX | education | baseline | curve_E21_26_C | Earthquake: college/kindergarten/library/school/university (E21.26-C, 31 curves) | EAD_kindergarten_MEUR | 0.023709
LUX | education | baseline | pga_scale | pga_scale | EAD_kindergarten_MEUR | 0.023041
LUX | education | baseline | aggregation | aggregation | EAD_kindergarten_MEUR | 0.015885
LUX | education | baseline | curve_F21_10 | Flood: college/kindergarten/library/school/university (F21.10, 6 curves) | EAD_library_MEUR | 0
LUX | education | baseline | curve_E21_26_C | Earthquake: college/kindergarten/library/school/university (E21.26-C, 31 curves) | EAD_library_MEUR | 0
LUX | education | baseline | warming | warming | EAD_library_MEUR | 0
LUX | education | baseline | cost_level | cost_level | EAD_library_MEUR | 0
LUX | education | baseline | protection_scale | protection_scale | EAD_library_MEUR | 0
LUX | education | baseline | depth_offset | depth_offset | EAD_library_MEUR | 0
LUX | education | baseline | pga_scale | pga_scale | EAD_library_MEUR | 0
LUX | education | baseline | aggregation | aggregation | EAD_library_MEUR | 0
LUX | education | baseline | protection_scale | protection_scale | EAD_river_MEUR | 0.64586
LUX | education | baseline | cost_level | cost_level | EAD_river_MEUR | 0.12111
LUX | education | baseline | warming | warming | EAD_river_MEUR | 0.066831
LUX | education | baseline | curve_F21_10 | Flood: college/kindergarten/library/school/university (F21.10, 6 curves) | EAD_river_MEUR | 0.062184
LUX | education | baseline | depth_offset | depth_offset | EAD_river_MEUR | 0.035571
LUX | education | baseline | pga_scale | pga_scale | EAD_river_MEUR | 0.025747
LUX | education | baseline | curve_E21_26_C | Earthquake: college/kindergarten/library/school/university (E21.26-C, 31 curves) | EAD_river_MEUR | 0.025432
LUX | education | baseline | aggregation | aggregation | EAD_river_MEUR | 0.017268
LUX | education | baseline | protection_scale | protection_scale | EAD_school_MEUR | 0.63846
LUX | education | baseline | cost_level | cost_level | EAD_school_MEUR | 0.13632
LUX | education | baseline | warming | warming | EAD_school_MEUR | 0.066881
LUX | education | baseline | curve_F21_10 | Flood: college/kindergarten/library/school/university (F21.10, 6 curves) | EAD_school_MEUR | 0.057747
LUX | education | baseline | depth_offset | depth_offset | EAD_school_MEUR | 0.033964
LUX | education | baseline | pga_scale | pga_scale | EAD_school_MEUR | 0.025869
LUX | education | baseline | curve_E21_26_C | Earthquake: college/kindergarten/library/school/university (E21.26-C, 31 curves) | EAD_school_MEUR | 0.024339
LUX | education | baseline | aggregation | aggregation | EAD_school_MEUR | 0.016414
LUX | education | baseline | cost_level | cost_level | EAD_university_MEUR | 0.31815
LUX | education | baseline | curve_E21_26_C | Earthquake: college/kindergarten/library/school/university (E21.26-C, 31 curves) | EAD_university_MEUR | 0.28824
LUX | education | baseline | pga_scale | pga_scale | EAD_university_MEUR | 0.086805
LUX | education | baseline | depth_offset | depth_offset | EAD_university_MEUR | 0.070746
LUX | education | baseline | protection_scale | protection_scale | EAD_university_MEUR | 0.069525
LUX | education | baseline | warming | warming | EAD_university_MEUR | 0.066237
LUX | education | baseline | curve_F21_10 | Flood: college/kindergarten/library/school/university (F21.10, 6 curves) | EAD_university_MEUR | 0.064869
LUX | education | baseline | aggregation | aggregation | EAD_university_MEUR | 0.03543
LUX | education | baseline | cost_level | cost_level | damage_RP100_river_MEUR | 0.65541
LUX | education | baseline | curve_F21_10 | Flood: college/kindergarten/library/school/university (F21.10, 6 curves) | damage_RP100_river_MEUR | 0.22171
LUX | education | baseline | depth_offset | depth_offset | damage_RP100_river_MEUR | 0.0443
LUX | education | baseline | pga_scale | pga_scale | damage_RP100_river_MEUR | 0.017661
LUX | education | baseline | curve_E21_26_C | Earthquake: college/kindergarten/library/school/university (E21.26-C, 31 curves) | damage_RP100_river_MEUR | 0.016888
LUX | education | baseline | protection_scale | protection_scale | damage_RP100_river_MEUR | 0.015958
LUX | education | baseline | warming | warming | damage_RP100_river_MEUR | 0.014512
LUX | education | baseline | aggregation | aggregation | damage_RP100_river_MEUR | 0.013565
LUX | education | baseline | depth_offset | depth_offset | exposed_qty_RP100_river | 0.89282
LUX | education | baseline | protection_scale | protection_scale | exposed_qty_RP100_river | 0.018076
LUX | education | baseline | cost_level | cost_level | exposed_qty_RP100_river | 0.018014
LUX | education | baseline | curve_E21_26_C | Earthquake: college/kindergarten/library/school/university (E21.26-C, 31 curves) | exposed_qty_RP100_river | 0.017508
LUX | education | baseline | pga_scale | pga_scale | exposed_qty_RP100_river | 0.017122
LUX | education | baseline | curve_F21_10 | Flood: college/kindergarten/library/school/university (F21.10, 6 curves) | exposed_qty_RP100_river | 0.01527
LUX | education | baseline | warming | warming | exposed_qty_RP100_river | 0.015033
LUX | education | baseline | aggregation | aggregation | exposed_qty_RP100_river | 0.006154
LUX | education | baseline | protection_scale | protection_scale | total_EAD_MEUR | 0.62691
LUX | education | baseline | cost_level | cost_level | total_EAD_MEUR | 0.13411
LUX | education | baseline | warming | warming | total_EAD_MEUR | 0.06967
LUX | education | baseline | curve_F21_10 | Flood: college/kindergarten/library/school/university (F21.10, 6 curves) | total_EAD_MEUR | 0.058875
LUX | education | baseline | depth_offset | depth_offset | total_EAD_MEUR | 0.038911
LUX | education | baseline | pga_scale | pga_scale | total_EAD_MEUR | 0.027365
LUX | education | baseline | curve_E21_26_C | Earthquake: college/kindergarten/library/school/university (E21.26-C, 31 curves) | total_EAD_MEUR | 0.02689
LUX | education | baseline | aggregation | aggregation | total_EAD_MEUR | 0.017264
LUX | education | earthquake_only | curve_E21_26_C | Earthquake: college/kindergarten/library/school/university (E21.26-C, 31 curves) | EAD_college_MEUR | 0.44274
LUX | education | earthquake_only | cost_level | cost_level | EAD_college_MEUR | 0.41566
LUX | education | earthquake_only | pga_scale | pga_scale | EAD_college_MEUR | 0.13374
LUX | education | earthquake_only | aggregation | aggregation | EAD_college_MEUR | 0.007858
LUX | education | earthquake_only | curve_E21_26_C | Earthquake: college/kindergarten/library/school/university (E21.26-C, 31 curves) | EAD_earthquake_MEUR | 0.43968
LUX | education | earthquake_only | cost_level | cost_level | EAD_earthquake_MEUR | 0.41826
LUX | education | earthquake_only | pga_scale | pga_scale | EAD_earthquake_MEUR | 0.13303
LUX | education | earthquake_only | aggregation | aggregation | EAD_earthquake_MEUR | 0.009023
LUX | education | earthquake_only | curve_E21_26_C | Earthquake: college/kindergarten/library/school/university (E21.26-C, 31 curves) | EAD_kindergarten_MEUR | 0.44099
LUX | education | earthquake_only | cost_level | cost_level | EAD_kindergarten_MEUR | 0.41899
LUX | education | earthquake_only | pga_scale | pga_scale | EAD_kindergarten_MEUR | 0.13163
LUX | education | earthquake_only | aggregation | aggregation | EAD_kindergarten_MEUR | 0.008389
LUX | education | earthquake_only | curve_E21_26_C | Earthquake: college/kindergarten/library/school/university (E21.26-C, 31 curves) | EAD_library_MEUR | 0
LUX | education | earthquake_only | cost_level | cost_level | EAD_library_MEUR | 0
LUX | education | earthquake_only | pga_scale | pga_scale | EAD_library_MEUR | 0
LUX | education | earthquake_only | aggregation | aggregation | EAD_library_MEUR | 0
LUX | education | earthquake_only | cost_level | cost_level | EAD_school_MEUR | 0.42648
LUX | education | earthquake_only | curve_E21_26_C | Earthquake: college/kindergarten/library/school/university (E21.26-C, 31 curves) | EAD_school_MEUR | 0.42546
LUX | education | earthquake_only | pga_scale | pga_scale | EAD_school_MEUR | 0.13926
LUX | education | earthquake_only | aggregation | aggregation | EAD_school_MEUR | 0.008799
LUX | education | earthquake_only | curve_E21_26_C | Earthquake: college/kindergarten/library/school/university (E21.26-C, 31 curves) | EAD_university_MEUR | 0.45429
LUX | education | earthquake_only | cost_level | cost_level | EAD_university_MEUR | 0.40881
LUX | education | earthquake_only | pga_scale | pga_scale | EAD_university_MEUR | 0.12722
LUX | education | earthquake_only | aggregation | aggregation | EAD_university_MEUR | 0.009672
LUX | education | earthquake_only | curve_E21_26_C | Earthquake: college/kindergarten/library/school/university (E21.26-C, 31 curves) | total_EAD_MEUR | 0.43879
LUX | education | earthquake_only | cost_level | cost_level | total_EAD_MEUR | 0.42397
LUX | education | earthquake_only | pga_scale | pga_scale | total_EAD_MEUR | 0.12861
LUX | education | earthquake_only | aggregation | aggregation | total_EAD_MEUR | 0.008625
LUX | education | flood_no_protection | cost_level | cost_level | EAD_college_MEUR | 0.41634
LUX | education | flood_no_protection | warming | warming | EAD_college_MEUR | 0.27113
LUX | education | flood_no_protection | curve_F21_10 | Flood: college/kindergarten/library/school/university (F21.10, 6 curves) | EAD_college_MEUR | 0.22009
LUX | education | flood_no_protection | depth_offset | depth_offset | EAD_college_MEUR | 0.074123
LUX | education | flood_no_protection | aggregation | aggregation | EAD_college_MEUR | 0.018322
LUX | education | flood_no_protection | cost_level | cost_level | EAD_kindergarten_MEUR | 0.50458
LUX | education | flood_no_protection | warming | warming | EAD_kindergarten_MEUR | 0.34902
LUX | education | flood_no_protection | curve_F21_10 | Flood: college/kindergarten/library/school/university (F21.10, 6 curves) | EAD_kindergarten_MEUR | 0.09423
LUX | education | flood_no_protection | depth_offset | depth_offset | EAD_kindergarten_MEUR | 0.039362
LUX | education | flood_no_protection | aggregation | aggregation | EAD_kindergarten_MEUR | 0.012809
LUX | education | flood_no_protection | curve_F21_10 | Flood: college/kindergarten/library/school/university (F21.10, 6 curves) | EAD_library_MEUR | 0
LUX | education | flood_no_protection | warming | warming | EAD_library_MEUR | 0
LUX | education | flood_no_protection | cost_level | cost_level | EAD_library_MEUR | 0
LUX | education | flood_no_protection | depth_offset | depth_offset | EAD_library_MEUR | 0
LUX | education | flood_no_protection | aggregation | aggregation | EAD_library_MEUR | 0
LUX | education | flood_no_protection | cost_level | cost_level | EAD_river_MEUR | 0.45762
LUX | education | flood_no_protection | warming | warming | EAD_river_MEUR | 0.37446
LUX | education | flood_no_protection | curve_F21_10 | Flood: college/kindergarten/library/school/university (F21.10, 6 curves) | EAD_river_MEUR | 0.1139
LUX | education | flood_no_protection | depth_offset | depth_offset | EAD_river_MEUR | 0.041995
LUX | education | flood_no_protection | aggregation | aggregation | EAD_river_MEUR | 0.012026
LUX | education | flood_no_protection | cost_level | cost_level | EAD_school_MEUR | 0.45487
LUX | education | flood_no_protection | warming | warming | EAD_school_MEUR | 0.37628
LUX | education | flood_no_protection | curve_F21_10 | Flood: college/kindergarten/library/school/university (F21.10, 6 curves) | EAD_school_MEUR | 0.11574
LUX | education | flood_no_protection | depth_offset | depth_offset | EAD_school_MEUR | 0.040654
LUX | education | flood_no_protection | aggregation | aggregation | EAD_school_MEUR | 0.01246
LUX | education | flood_no_protection | curve_F21_10 | Flood: college/kindergarten/library/school/university (F21.10, 6 curves) | EAD_university_MEUR | 0
LUX | education | flood_no_protection | warming | warming | EAD_university_MEUR | 0
LUX | education | flood_no_protection | cost_level | cost_level | EAD_university_MEUR | 0
LUX | education | flood_no_protection | depth_offset | depth_offset | EAD_university_MEUR | 0
LUX | education | flood_no_protection | aggregation | aggregation | EAD_university_MEUR | 0
LUX | education | flood_no_protection | cost_level | cost_level | damage_RP100_river_MEUR | 0.66551
LUX | education | flood_no_protection | curve_F21_10 | Flood: college/kindergarten/library/school/university (F21.10, 6 curves) | damage_RP100_river_MEUR | 0.24723
LUX | education | flood_no_protection | depth_offset | depth_offset | damage_RP100_river_MEUR | 0.059167
LUX | education | flood_no_protection | aggregation | aggregation | damage_RP100_river_MEUR | 0.014213
LUX | education | flood_no_protection | warming | warming | damage_RP100_river_MEUR | 0.013878
LUX | education | flood_no_protection | depth_offset | depth_offset | exposed_qty_RP100_river | 0.94694
LUX | education | flood_no_protection | cost_level | cost_level | exposed_qty_RP100_river | 0.022786
LUX | education | flood_no_protection | curve_F21_10 | Flood: college/kindergarten/library/school/university (F21.10, 6 curves) | exposed_qty_RP100_river | 0.014064
LUX | education | flood_no_protection | warming | warming | exposed_qty_RP100_river | 0.012563
LUX | education | flood_no_protection | aggregation | aggregation | exposed_qty_RP100_river | 0.003646
LUX | education | flood_no_protection | cost_level | cost_level | total_EAD_MEUR | 0.45878
LUX | education | flood_no_protection | warming | warming | total_EAD_MEUR | 0.36272
LUX | education | flood_no_protection | curve_F21_10 | Flood: college/kindergarten/library/school/university (F21.10, 6 curves) | total_EAD_MEUR | 0.12415
LUX | education | flood_no_protection | depth_offset | depth_offset | total_EAD_MEUR | 0.041998
LUX | education | flood_no_protection | aggregation | aggregation | total_EAD_MEUR | 0.012344
LUX | power | abs_protection | curve_E6_1 | Earthquake: cable/line/minor_line (E6.1, 4 curves) | EAD_cable_MEUR | 0.66455
LUX | power | abs_protection | cost_level | cost_level | EAD_cable_MEUR | 0.19667
LUX | power | abs_protection | pga_scale | pga_scale | EAD_cable_MEUR | 0.020472
LUX | power | abs_protection | warming | warming | EAD_cable_MEUR | 0.012976
LUX | power | abs_protection | curve_F1_1 | Flood: plant (F1.1, 7 curves) | EAD_cable_MEUR | 0.01238
LUX | power | abs_protection | depth_offset | depth_offset | EAD_cable_MEUR | 0.01225
LUX | power | abs_protection | curve_E1_1 | Earthquake: generator/plant (E1.1, 8 curves) | EAD_cable_MEUR | 0.011986
LUX | power | abs_protection | curve_E2_1 | Earthquake: portal/substation/switch/terminal/transformer (E2.1, 9 curves) | EAD_cable_MEUR | 0.011903
LUX | power | abs_protection | curve_E4_1 | Earthquake: catenary_mast/pole (E4.1, 4 curves) | EAD_cable_MEUR | 0.011309
LUX | power | abs_protection | curve_F2_1 | Flood: generator/portal/substation/switch/transformer (F2.1, 3 curves) | EAD_cable_MEUR | 0.010647
LUX | power | abs_protection | protection_abs_rp | protection_abs_rp | EAD_cable_MEUR | 0.01001
LUX | power | abs_protection | aggregation | aggregation | EAD_cable_MEUR | 0.008698
LUX | power | abs_protection | curve_F6_1 | Flood: line/minor_line/pole/tower (F6.1, 2 curves) | EAD_cable_MEUR | 0.008088
LUX | power | abs_protection | curve_E3_1 | Earthquake: tower (E3.1, 2 curves) | EAD_cable_MEUR | 0.008068
LUX | power | abs_protection | protection_abs_rp | protection_abs_rp | EAD_catenary_mast_MEUR | 0.62565
LUX | power | abs_protection | warming | warming | EAD_catenary_mast_MEUR | 0.12489
LUX | power | abs_protection | depth_offset | depth_offset | EAD_catenary_mast_MEUR | 0.044499
LUX | power | abs_protection | cost_level | cost_level | EAD_catenary_mast_MEUR | 0.032727
LUX | power | abs_protection | curve_E1_1 | Earthquake: generator/plant (E1.1, 8 curves) | EAD_catenary_mast_MEUR | 0.019704
LUX | power | abs_protection | curve_F1_1 | Flood: plant (F1.1, 7 curves) | EAD_catenary_mast_MEUR | 0.01937
LUX | power | abs_protection | curve_E4_1 | Earthquake: catenary_mast/pole (E4.1, 4 curves) | EAD_catenary_mast_MEUR | 0.01918
LUX | power | abs_protection | pga_scale | pga_scale | EAD_catenary_mast_MEUR | 0.018687
LUX | power | abs_protection | curve_E2_1 | Earthquake: portal/substation/switch/terminal/transformer (E2.1, 9 curves) | EAD_catenary_mast_MEUR | 0.018248
LUX | power | abs_protection | curve_E6_1 | Earthquake: cable/line/minor_line (E6.1, 4 curves) | EAD_catenary_mast_MEUR | 0.0182
LUX | power | abs_protection | curve_F2_1 | Flood: generator/portal/substation/switch/transformer (F2.1, 3 curves) | EAD_catenary_mast_MEUR | 0.017242
LUX | power | abs_protection | curve_F6_1 | Flood: line/minor_line/pole/tower (F6.1, 2 curves) | EAD_catenary_mast_MEUR | 0.015585
LUX | power | abs_protection | curve_E3_1 | Earthquake: tower (E3.1, 2 curves) | EAD_catenary_mast_MEUR | 0.013144
LUX | power | abs_protection | aggregation | aggregation | EAD_catenary_mast_MEUR | 0.012875
LUX | power | abs_protection | cost_level | cost_level | EAD_earthquake_MEUR | 0.35104
LUX | power | abs_protection | curve_E2_1 | Earthquake: portal/substation/switch/terminal/transformer (E2.1, 9 curves) | EAD_earthquake_MEUR | 0.29356
LUX | power | abs_protection | curve_E1_1 | Earthquake: generator/plant (E1.1, 8 curves) | EAD_earthquake_MEUR | 0.081699
LUX | power | abs_protection | pga_scale | pga_scale | EAD_earthquake_MEUR | 0.042994
LUX | power | abs_protection | curve_E4_1 | Earthquake: catenary_mast/pole (E4.1, 4 curves) | EAD_earthquake_MEUR | 0.028729
LUX | power | abs_protection | curve_E6_1 | Earthquake: cable/line/minor_line (E6.1, 4 curves) | EAD_earthquake_MEUR | 0.025941
LUX | power | abs_protection | protection_abs_rp | protection_abs_rp | EAD_earthquake_MEUR | 0.025092
LUX | power | abs_protection | curve_F2_1 | Flood: generator/portal/substation/switch/transformer (F2.1, 3 curves) | EAD_earthquake_MEUR | 0.024533
LUX | power | abs_protection | warming | warming | EAD_earthquake_MEUR | 0.024062
LUX | power | abs_protection | curve_F1_1 | Flood: plant (F1.1, 7 curves) | EAD_earthquake_MEUR | 0.023917
LUX | power | abs_protection | depth_offset | depth_offset | EAD_earthquake_MEUR | 0.023601
LUX | power | abs_protection | curve_F6_1 | Flood: line/minor_line/pole/tower (F6.1, 2 curves) | EAD_earthquake_MEUR | 0.020412
LUX | power | abs_protection | curve_E3_1 | Earthquake: tower (E3.1, 2 curves) | EAD_earthquake_MEUR | 0.01846
LUX | power | abs_protection | aggregation | aggregation | EAD_earthquake_MEUR | 0.015958
LUX | power | abs_protection | protection_abs_rp | protection_abs_rp | EAD_generator_MEUR | 0.52262
LUX | power | abs_protection | cost_level | cost_level | EAD_generator_MEUR | 0.23371
LUX | power | abs_protection | warming | warming | EAD_generator_MEUR | 0.047738
LUX | power | abs_protection | curve_E1_1 | Earthquake: generator/plant (E1.1, 8 curves) | EAD_generator_MEUR | 0.021789
LUX | power | abs_protection | pga_scale | pga_scale | EAD_generator_MEUR | 0.021646
LUX | power | abs_protection | curve_F1_1 | Flood: plant (F1.1, 7 curves) | EAD_generator_MEUR | 0.020076
LUX | power | abs_protection | curve_E4_1 | Earthquake: catenary_mast/pole (E4.1, 4 curves) | EAD_generator_MEUR | 0.018763
LUX | power | abs_protection | depth_offset | depth_offset | EAD_generator_MEUR | 0.018338
LUX | power | abs_protection | curve_E2_1 | Earthquake: portal/substation/switch/terminal/transformer (E2.1, 9 curves) | EAD_generator_MEUR | 0.018194
LUX | power | abs_protection | curve_E6_1 | Earthquake: cable/line/minor_line (E6.1, 4 curves) | EAD_generator_MEUR | 0.018023
LUX | power | abs_protection | curve_F2_1 | Flood: generator/portal/substation/switch/transformer (F2.1, 3 curves) | EAD_generator_MEUR | 0.01758
LUX | power | abs_protection | curve_E3_1 | Earthquake: tower (E3.1, 2 curves) | EAD_generator_MEUR | 0.014621
LUX | power | abs_protection | curve_F6_1 | Flood: line/minor_line/pole/tower (F6.1, 2 curves) | EAD_generator_MEUR | 0.014283
LUX | power | abs_protection | aggregation | aggregation | EAD_generator_MEUR | 0.012622
LUX | power | abs_protection | curve_E6_1 | Earthquake: cable/line/minor_line (E6.1, 4 curves) | EAD_line_MEUR | 0.41807
LUX | power | abs_protection | cost_level | cost_level | EAD_line_MEUR | 0.27082
LUX | power | abs_protection | protection_abs_rp | protection_abs_rp | EAD_line_MEUR | 0.075688
LUX | power | abs_protection | curve_F6_1 | Flood: line/minor_line/pole/tower (F6.1, 2 curves) | EAD_line_MEUR | 0.046508
LUX | power | abs_protection | pga_scale | pga_scale | EAD_line_MEUR | 0.025344
LUX | power | abs_protection | warming | warming | EAD_line_MEUR | 0.021537
LUX | power | abs_protection | curve_E1_1 | Earthquake: generator/plant (E1.1, 8 curves) | EAD_line_MEUR | 0.020232
LUX | power | abs_protection | curve_F1_1 | Flood: plant (F1.1, 7 curves) | EAD_line_MEUR | 0.019256
LUX | power | abs_protection | depth_offset | depth_offset | EAD_line_MEUR | 0.018916
LUX | power | abs_protection | curve_E2_1 | Earthquake: portal/substation/switch/terminal/transformer (E2.1, 9 curves) | EAD_line_MEUR | 0.018474
LUX | power | abs_protection | curve_E4_1 | Earthquake: catenary_mast/pole (E4.1, 4 curves) | EAD_line_MEUR | 0.017968
LUX | power | abs_protection | curve_F2_1 | Flood: generator/portal/substation/switch/transformer (F2.1, 3 curves) | EAD_line_MEUR | 0.01782
LUX | power | abs_protection | aggregation | aggregation | EAD_line_MEUR | 0.01555
LUX | power | abs_protection | curve_E3_1 | Earthquake: tower (E3.1, 2 curves) | EAD_line_MEUR | 0.013814
LUX | power | abs_protection | curve_E6_1 | Earthquake: cable/line/minor_line (E6.1, 4 curves) | EAD_minor_line_MEUR | 0.58653
LUX | power | abs_protection | protection_abs_rp | protection_abs_rp | EAD_minor_line_MEUR | 0.15361
LUX | power | abs_protection | curve_F6_1 | Flood: line/minor_line/pole/tower (F6.1, 2 curves) | EAD_minor_line_MEUR | 0.097099
LUX | power | abs_protection | pga_scale | pga_scale | EAD_minor_line_MEUR | 0.022544
LUX | power | abs_protection | cost_level | cost_level | EAD_minor_line_MEUR | 0.021414
LUX | power | abs_protection | warming | warming | EAD_minor_line_MEUR | 0.018779
LUX | power | abs_protection | depth_offset | depth_offset | EAD_minor_line_MEUR | 0.014068
LUX | power | abs_protection | curve_E1_1 | Earthquake: generator/plant (E1.1, 8 curves) | EAD_minor_line_MEUR | 0.013991
LUX | power | abs_protection | curve_E2_1 | Earthquake: portal/substation/switch/terminal/transformer (E2.1, 9 curves) | EAD_minor_line_MEUR | 0.013665
LUX | power | abs_protection | curve_F1_1 | Flood: plant (F1.1, 7 curves) | EAD_minor_line_MEUR | 0.013335
LUX | power | abs_protection | curve_E4_1 | Earthquake: catenary_mast/pole (E4.1, 4 curves) | EAD_minor_line_MEUR | 0.012207
LUX | power | abs_protection | curve_F2_1 | Flood: generator/portal/substation/switch/transformer (F2.1, 3 curves) | EAD_minor_line_MEUR | 0.012057
LUX | power | abs_protection | aggregation | aggregation | EAD_minor_line_MEUR | 0.011486
LUX | power | abs_protection | curve_E3_1 | Earthquake: tower (E3.1, 2 curves) | EAD_minor_line_MEUR | 0.009214
LUX | power | abs_protection | protection_abs_rp | protection_abs_rp | EAD_plant_MEUR | 0.26687
LUX | power | abs_protection | cost_level | cost_level | EAD_plant_MEUR | 0.20976
LUX | power | abs_protection | curve_F1_1 | Flood: plant (F1.1, 7 curves) | EAD_plant_MEUR | 0.16393
LUX | power | abs_protection | warming | warming | EAD_plant_MEUR | 0.04191
LUX | power | abs_protection | pga_scale | pga_scale | EAD_plant_MEUR | 0.038321
LUX | power | abs_protection | curve_E1_1 | Earthquake: generator/plant (E1.1, 8 curves) | EAD_plant_MEUR | 0.036158
LUX | power | abs_protection | curve_E4_1 | Earthquake: catenary_mast/pole (E4.1, 4 curves) | EAD_plant_MEUR | 0.035881
LUX | power | abs_protection | curve_E6_1 | Earthquake: cable/line/minor_line (E6.1, 4 curves) | EAD_plant_MEUR | 0.033452
LUX | power | abs_protection | curve_E2_1 | Earthquake: portal/substation/switch/terminal/transformer (E2.1, 9 curves) | EAD_plant_MEUR | 0.033317
LUX | power | abs_protection | curve_F2_1 | Flood: generator/portal/substation/switch/transformer (F2.1, 3 curves) | EAD_plant_MEUR | 0.032591
LUX | power | abs_protection | depth_offset | depth_offset | EAD_plant_MEUR | 0.032564
LUX | power | abs_protection | aggregation | aggregation | EAD_plant_MEUR | 0.02738
LUX | power | abs_protection | curve_F6_1 | Flood: line/minor_line/pole/tower (F6.1, 2 curves) | EAD_plant_MEUR | 0.024716
LUX | power | abs_protection | curve_E3_1 | Earthquake: tower (E3.1, 2 curves) | EAD_plant_MEUR | 0.02316
LUX | power | abs_protection | curve_E4_1 | Earthquake: catenary_mast/pole (E4.1, 4 curves) | EAD_pole_MEUR | 0.48517
LUX | power | abs_protection | cost_level | cost_level | EAD_pole_MEUR | 0.19631
LUX | power | abs_protection | protection_abs_rp | protection_abs_rp | EAD_pole_MEUR | 0.096944
LUX | power | abs_protection | curve_F6_1 | Flood: line/minor_line/pole/tower (F6.1, 2 curves) | EAD_pole_MEUR | 0.064874
LUX | power | abs_protection | pga_scale | pga_scale | EAD_pole_MEUR | 0.024134
LUX | power | abs_protection | warming | warming | EAD_pole_MEUR | 0.016803
LUX | power | abs_protection | curve_F1_1 | Flood: plant (F1.1, 7 curves) | EAD_pole_MEUR | 0.016346
LUX | power | abs_protection | curve_E1_1 | Earthquake: generator/plant (E1.1, 8 curves) | EAD_pole_MEUR | 0.015163
LUX | power | abs_protection | curve_E2_1 | Earthquake: portal/substation/switch/terminal/transformer (E2.1, 9 curves) | EAD_pole_MEUR | 0.015092
LUX | power | abs_protection | curve_F2_1 | Flood: generator/portal/substation/switch/transformer (F2.1, 3 curves) | EAD_pole_MEUR | 0.014898
LUX | power | abs_protection | depth_offset | depth_offset | EAD_pole_MEUR | 0.014841
LUX | power | abs_protection | curve_E6_1 | Earthquake: cable/line/minor_line (E6.1, 4 curves) | EAD_pole_MEUR | 0.014603
LUX | power | abs_protection | aggregation | aggregation | EAD_pole_MEUR | 0.01287
LUX | power | abs_protection | curve_E3_1 | Earthquake: tower (E3.1, 2 curves) | EAD_pole_MEUR | 0.011959
LUX | power | abs_protection | protection_abs_rp | protection_abs_rp | EAD_portal_MEUR | 0.4192
LUX | power | abs_protection | cost_level | cost_level | EAD_portal_MEUR | 0.24048
LUX | power | abs_protection | curve_E2_1 | Earthquake: portal/substation/switch/terminal/transformer (E2.1, 9 curves) | EAD_portal_MEUR | 0.098469
LUX | power | abs_protection | warming | warming | EAD_portal_MEUR | 0.040934
LUX | power | abs_protection | pga_scale | pga_scale | EAD_portal_MEUR | 0.022572
LUX | power | abs_protection | curve_E1_1 | Earthquake: generator/plant (E1.1, 8 curves) | EAD_portal_MEUR | 0.021959
LUX | power | abs_protection | curve_E4_1 | Earthquake: catenary_mast/pole (E4.1, 4 curves) | EAD_portal_MEUR | 0.021839
LUX | power | abs_protection | curve_F1_1 | Flood: plant (F1.1, 7 curves) | EAD_portal_MEUR | 0.021763
LUX | power | abs_protection | curve_F2_1 | Flood: generator/portal/substation/switch/transformer (F2.1, 3 curves) | EAD_portal_MEUR | 0.021576
LUX | power | abs_protection | depth_offset | depth_offset | EAD_portal_MEUR | 0.021425
LUX | power | abs_protection | curve_E6_1 | Earthquake: cable/line/minor_line (E6.1, 4 curves) | EAD_portal_MEUR | 0.019757
LUX | power | abs_protection | curve_E3_1 | Earthquake: tower (E3.1, 2 curves) | EAD_portal_MEUR | 0.01773
LUX | power | abs_protection | curve_F6_1 | Flood: line/minor_line/pole/tower (F6.1, 2 curves) | EAD_portal_MEUR | 0.0168
LUX | power | abs_protection | aggregation | aggregation | EAD_portal_MEUR | 0.015494
LUX | power | abs_protection | protection_abs_rp | protection_abs_rp | EAD_river_MEUR | 0.33103
LUX | power | abs_protection | cost_level | cost_level | EAD_river_MEUR | 0.21452
LUX | power | abs_protection | curve_F1_1 | Flood: plant (F1.1, 7 curves) | EAD_river_MEUR | 0.1268
LUX | power | abs_protection | warming | warming | EAD_river_MEUR | 0.043173
LUX | power | abs_protection | pga_scale | pga_scale | EAD_river_MEUR | 0.035054
LUX | power | abs_protection | curve_E2_1 | Earthquake: portal/substation/switch/terminal/transformer (E2.1, 9 curves) | EAD_river_MEUR | 0.034029
LUX | power | abs_protection | curve_E6_1 | Earthquake: cable/line/minor_line (E6.1, 4 curves) | EAD_river_MEUR | 0.031236
LUX | power | abs_protection | curve_E1_1 | Earthquake: generator/plant (E1.1, 8 curves) | EAD_river_MEUR | 0.031126
LUX | power | abs_protection | curve_E4_1 | Earthquake: catenary_mast/pole (E4.1, 4 curves) | EAD_river_MEUR | 0.030605
LUX | power | abs_protection | curve_F2_1 | Flood: generator/portal/substation/switch/transformer (F2.1, 3 curves) | EAD_river_MEUR | 0.030393
LUX | power | abs_protection | depth_offset | depth_offset | EAD_river_MEUR | 0.028587
LUX | power | abs_protection | curve_F6_1 | Flood: line/minor_line/pole/tower (F6.1, 2 curves) | EAD_river_MEUR | 0.022537
LUX | power | abs_protection | curve_E3_1 | Earthquake: tower (E3.1, 2 curves) | EAD_river_MEUR | 0.020946
LUX | power | abs_protection | aggregation | aggregation | EAD_river_MEUR | 0.019968
LUX | power | abs_protection | protection_abs_rp | protection_abs_rp | EAD_substation_MEUR | 0.32162
LUX | power | abs_protection | cost_level | cost_level | EAD_substation_MEUR | 0.25517
LUX | power | abs_protection | curve_E2_1 | Earthquake: portal/substation/switch/terminal/transformer (E2.1, 9 curves) | EAD_substation_MEUR | 0.16831
LUX | power | abs_protection | warming | warming | EAD_substation_MEUR | 0.040289
LUX | power | abs_protection | pga_scale | pga_scale | EAD_substation_MEUR | 0.028235
LUX | power | abs_protection | curve_F1_1 | Flood: plant (F1.1, 7 curves) | EAD_substation_MEUR | 0.023951
LUX | power | abs_protection | curve_E4_1 | Earthquake: catenary_mast/pole (E4.1, 4 curves) | EAD_substation_MEUR | 0.022831
LUX | power | abs_protection | curve_F2_1 | Flood: generator/portal/substation/switch/transformer (F2.1, 3 curves) | EAD_substation_MEUR | 0.022284
LUX | power | abs_protection | curve_E1_1 | Earthquake: generator/plant (E1.1, 8 curves) | EAD_substation_MEUR | 0.02199
LUX | power | abs_protection | depth_offset | depth_offset | EAD_substation_MEUR | 0.021556
LUX | power | abs_protection | curve_E6_1 | Earthquake: cable/line/minor_line (E6.1, 4 curves) | EAD_substation_MEUR | 0.02106
LUX | power | abs_protection | aggregation | aggregation | EAD_substation_MEUR | 0.01778
LUX | power | abs_protection | curve_F6_1 | Flood: line/minor_line/pole/tower (F6.1, 2 curves) | EAD_substation_MEUR | 0.01753
LUX | power | abs_protection | curve_E3_1 | Earthquake: tower (E3.1, 2 curves) | EAD_substation_MEUR | 0.017378
LUX | power | abs_protection | curve_E2_1 | Earthquake: portal/substation/switch/terminal/transformer (E2.1, 9 curves) | EAD_switch_MEUR | 0.32561
LUX | power | abs_protection | cost_level | cost_level | EAD_switch_MEUR | 0.24305
LUX | power | abs_protection | protection_abs_rp | protection_abs_rp | EAD_switch_MEUR | 0.19234
LUX | power | abs_protection | warming | warming | EAD_switch_MEUR | 0.030163
LUX | power | abs_protection | pga_scale | pga_scale | EAD_switch_MEUR | 0.028657
LUX | power | abs_protection | curve_E1_1 | Earthquake: generator/plant (E1.1, 8 curves) | EAD_switch_MEUR | 0.023166
LUX | power | abs_protection | curve_E6_1 | Earthquake: cable/line/minor_line (E6.1, 4 curves) | EAD_switch_MEUR | 0.022504
LUX | power | abs_protection | depth_offset | depth_offset | EAD_switch_MEUR | 0.02201
LUX | power | abs_protection | curve_F2_1 | Flood: generator/portal/substation/switch/transformer (F2.1, 3 curves) | EAD_switch_MEUR | 0.021377
LUX | power | abs_protection | curve_E4_1 | Earthquake: catenary_mast/pole (E4.1, 4 curves) | EAD_switch_MEUR | 0.021223
LUX | power | abs_protection | curve_F1_1 | Flood: plant (F1.1, 7 curves) | EAD_switch_MEUR | 0.020501
LUX | power | abs_protection | curve_F6_1 | Flood: line/minor_line/pole/tower (F6.1, 2 curves) | EAD_switch_MEUR | 0.016695
LUX | power | abs_protection | curve_E3_1 | Earthquake: tower (E3.1, 2 curves) | EAD_switch_MEUR | 0.016516
LUX | power | abs_protection | aggregation | aggregation | EAD_switch_MEUR | 0.016184
LUX | power | abs_protection | curve_E2_1 | Earthquake: portal/substation/switch/terminal/transformer (E2.1, 9 curves) | EAD_terminal_MEUR | 0.57762
LUX | power | abs_protection | cost_level | cost_level | EAD_terminal_MEUR | 0.16896
LUX | power | abs_protection | pga_scale | pga_scale | EAD_terminal_MEUR | 0.033261
LUX | power | abs_protection | warming | warming | EAD_terminal_MEUR | 0.024228
LUX | power | abs_protection | curve_E1_1 | Earthquake: generator/plant (E1.1, 8 curves) | EAD_terminal_MEUR | 0.023597
LUX | power | abs_protection | curve_E4_1 | Earthquake: catenary_mast/pole (E4.1, 4 curves) | EAD_terminal_MEUR | 0.022731
LUX | power | abs_protection | protection_abs_rp | protection_abs_rp | EAD_terminal_MEUR | 0.02204
LUX | power | abs_protection | curve_E6_1 | Earthquake: cable/line/minor_line (E6.1, 4 curves) | EAD_terminal_MEUR | 0.02155
LUX | power | abs_protection | curve_F1_1 | Flood: plant (F1.1, 7 curves) | EAD_terminal_MEUR | 0.020878
LUX | power | abs_protection | curve_F2_1 | Flood: generator/portal/substation/switch/transformer (F2.1, 3 curves) | EAD_terminal_MEUR | 0.020249
LUX | power | abs_protection | depth_offset | depth_offset | EAD_terminal_MEUR | 0.018516
LUX | power | abs_protection | curve_E3_1 | Earthquake: tower (E3.1, 2 curves) | EAD_terminal_MEUR | 0.016818
LUX | power | abs_protection | curve_F6_1 | Flood: line/minor_line/pole/tower (F6.1, 2 curves) | EAD_terminal_MEUR | 0.015403
LUX | power | abs_protection | aggregation | aggregation | EAD_terminal_MEUR | 0.014143
LUX | power | abs_protection | protection_abs_rp | protection_abs_rp | EAD_tower_MEUR | 0.36949
LUX | power | abs_protection | curve_F6_1 | Flood: line/minor_line/pole/tower (F6.1, 2 curves) | EAD_tower_MEUR | 0.25815
LUX | power | abs_protection | cost_level | cost_level | EAD_tower_MEUR | 0.15298
LUX | power | abs_protection | warming | warming | EAD_tower_MEUR | 0.032739
LUX | power | abs_protection | curve_E6_1 | Earthquake: cable/line/minor_line (E6.1, 4 curves) | EAD_tower_MEUR | 0.021707
LUX | power | abs_protection | curve_E1_1 | Earthquake: generator/plant (E1.1, 8 curves) | EAD_tower_MEUR | 0.020987
LUX | power | abs_protection | pga_scale | pga_scale | EAD_tower_MEUR | 0.020708
LUX | power | abs_protection | curve_E4_1 | Earthquake: catenary_mast/pole (E4.1, 4 curves) | EAD_tower_MEUR | 0.019486
LUX | power | abs_protection | depth_offset | depth_offset | EAD_tower_MEUR | 0.019432
LUX | power | abs_protection | curve_E2_1 | Earthquake: portal/substation/switch/terminal/transformer (E2.1, 9 curves) | EAD_tower_MEUR | 0.018433
LUX | power | abs_protection | curve_F1_1 | Flood: plant (F1.1, 7 curves) | EAD_tower_MEUR | 0.018356
LUX | power | abs_protection | curve_F2_1 | Flood: generator/portal/substation/switch/transformer (F2.1, 3 curves) | EAD_tower_MEUR | 0.017747
LUX | power | abs_protection | aggregation | aggregation | EAD_tower_MEUR | 0.015485
LUX | power | abs_protection | curve_E3_1 | Earthquake: tower (E3.1, 2 curves) | EAD_tower_MEUR | 0.014307
LUX | power | abs_protection | curve_E2_1 | Earthquake: portal/substation/switch/terminal/transformer (E2.1, 9 curves) | EAD_transformer_MEUR | 0.35761
LUX | power | abs_protection | cost_level | cost_level | EAD_transformer_MEUR | 0.25952
LUX | power | abs_protection | protection_abs_rp | protection_abs_rp | EAD_transformer_MEUR | 0.13039
LUX | power | abs_protection | pga_scale | pga_scale | EAD_transformer_MEUR | 0.031195
LUX | power | abs_protection | warming | warming | EAD_transformer_MEUR | 0.029294
LUX | power | abs_protection | depth_offset | depth_offset | EAD_transformer_MEUR | 0.024947
LUX | power | abs_protection | curve_E1_1 | Earthquake: generator/plant (E1.1, 8 curves) | EAD_transformer_MEUR | 0.024716
LUX | power | abs_protection | curve_F1_1 | Flood: plant (F1.1, 7 curves) | EAD_transformer_MEUR | 0.022988
LUX | power | abs_protection | curve_F2_1 | Flood: generator/portal/substation/switch/transformer (F2.1, 3 curves) | EAD_transformer_MEUR | 0.022513
LUX | power | abs_protection | curve_E6_1 | Earthquake: cable/line/minor_line (E6.1, 4 curves) | EAD_transformer_MEUR | 0.021889
LUX | power | abs_protection | curve_E4_1 | Earthquake: catenary_mast/pole (E4.1, 4 curves) | EAD_transformer_MEUR | 0.021594
LUX | power | abs_protection | curve_E3_1 | Earthquake: tower (E3.1, 2 curves) | EAD_transformer_MEUR | 0.018225
LUX | power | abs_protection | aggregation | aggregation | EAD_transformer_MEUR | 0.017561
LUX | power | abs_protection | curve_F6_1 | Flood: line/minor_line/pole/tower (F6.1, 2 curves) | EAD_transformer_MEUR | 0.017559
LUX | power | abs_protection | cost_level | cost_level | damage_RP100_river_MEUR | 0.423
LUX | power | abs_protection | curve_F1_1 | Flood: plant (F1.1, 7 curves) | damage_RP100_river_MEUR | 0.31013
LUX | power | abs_protection | curve_E2_1 | Earthquake: portal/substation/switch/terminal/transformer (E2.1, 9 curves) | damage_RP100_river_MEUR | 0.026733
LUX | power | abs_protection | protection_abs_rp | protection_abs_rp | damage_RP100_river_MEUR | 0.024448
LUX | power | abs_protection | curve_E1_1 | Earthquake: generator/plant (E1.1, 8 curves) | damage_RP100_river_MEUR | 0.024217
LUX | power | abs_protection | curve_F2_1 | Flood: generator/portal/substation/switch/transformer (F2.1, 3 curves) | damage_RP100_river_MEUR | 0.024133
LUX | power | abs_protection | curve_E4_1 | Earthquake: catenary_mast/pole (E4.1, 4 curves) | damage_RP100_river_MEUR | 0.023935
LUX | power | abs_protection | depth_offset | depth_offset | damage_RP100_river_MEUR | 0.023346
LUX | power | abs_protection | pga_scale | pga_scale | damage_RP100_river_MEUR | 0.023154
LUX | power | abs_protection | warming | warming | damage_RP100_river_MEUR | 0.022931
LUX | power | abs_protection | curve_E6_1 | Earthquake: cable/line/minor_line (E6.1, 4 curves) | damage_RP100_river_MEUR | 0.022873
LUX | power | abs_protection | curve_E3_1 | Earthquake: tower (E3.1, 2 curves) | damage_RP100_river_MEUR | 0.018433
LUX | power | abs_protection | aggregation | aggregation | damage_RP100_river_MEUR | 0.017278
LUX | power | abs_protection | curve_F6_1 | Flood: line/minor_line/pole/tower (F6.1, 2 curves) | damage_RP100_river_MEUR | 0.015387
LUX | power | abs_protection | depth_offset | depth_offset | exposed_qty_RP100_river | 0.86476
LUX | power | abs_protection | protection_abs_rp | protection_abs_rp | exposed_qty_RP100_river | 0.012205
LUX | power | abs_protection | curve_E1_1 | Earthquake: generator/plant (E1.1, 8 curves) | exposed_qty_RP100_river | 0.012015
LUX | power | abs_protection | curve_F1_1 | Flood: plant (F1.1, 7 curves) | exposed_qty_RP100_river | 0.011721
LUX | power | abs_protection | cost_level | cost_level | exposed_qty_RP100_river | 0.011655
LUX | power | abs_protection | pga_scale | pga_scale | exposed_qty_RP100_river | 0.011508
LUX | power | abs_protection | curve_E2_1 | Earthquake: portal/substation/switch/terminal/transformer (E2.1, 9 curves) | exposed_qty_RP100_river | 0.011409
LUX | power | abs_protection | curve_E4_1 | Earthquake: catenary_mast/pole (E4.1, 4 curves) | exposed_qty_RP100_river | 0.011224
LUX | power | abs_protection | curve_E6_1 | Earthquake: cable/line/minor_line (E6.1, 4 curves) | exposed_qty_RP100_river | 0.01115
LUX | power | abs_protection | warming | warming | exposed_qty_RP100_river | 0.011015
LUX | power | abs_protection | curve_F2_1 | Flood: generator/portal/substation/switch/transformer (F2.1, 3 curves) | exposed_qty_RP100_river | 0.009392
LUX | power | abs_protection | curve_F6_1 | Flood: line/minor_line/pole/tower (F6.1, 2 curves) | exposed_qty_RP100_river | 0.007514
LUX | power | abs_protection | curve_E3_1 | Earthquake: tower (E3.1, 2 curves) | exposed_qty_RP100_river | 0.007491
LUX | power | abs_protection | aggregation | aggregation | exposed_qty_RP100_river | 0.006937
LUX | power | abs_protection | protection_abs_rp | protection_abs_rp | total_EAD_MEUR | 0.32486
LUX | power | abs_protection | cost_level | cost_level | total_EAD_MEUR | 0.24961
LUX | power | abs_protection | curve_F1_1 | Flood: plant (F1.1, 7 curves) | total_EAD_MEUR | 0.11563
LUX | power | abs_protection | warming | warming | total_EAD_MEUR | 0.041288
LUX | power | abs_protection | pga_scale | pga_scale | total_EAD_MEUR | 0.033222
LUX | power | abs_protection | curve_F2_1 | Flood: generator/portal/substation/switch/transformer (F2.1, 3 curves) | total_EAD_MEUR | 0.031055
LUX | power | abs_protection | depth_offset | depth_offset | total_EAD_MEUR | 0.030917
LUX | power | abs_protection | curve_E4_1 | Earthquake: catenary_mast/pole (E4.1, 4 curves) | total_EAD_MEUR | 0.029441
LUX | power | abs_protection | curve_E6_1 | Earthquake: cable/line/minor_line (E6.1, 4 curves) | total_EAD_MEUR | 0.028313
LUX | power | abs_protection | curve_E1_1 | Earthquake: generator/plant (E1.1, 8 curves) | total_EAD_MEUR | 0.02739
LUX | power | abs_protection | curve_E2_1 | Earthquake: portal/substation/switch/terminal/transformer (E2.1, 9 curves) | total_EAD_MEUR | 0.026637
LUX | power | abs_protection | curve_F6_1 | Flood: line/minor_line/pole/tower (F6.1, 2 curves) | total_EAD_MEUR | 0.021112
LUX | power | abs_protection | curve_E3_1 | Earthquake: tower (E3.1, 2 curves) | total_EAD_MEUR | 0.020834
LUX | power | abs_protection | aggregation | aggregation | total_EAD_MEUR | 0.019687
LUX | power | baseline | curve_E6_1 | Earthquake: cable/line/minor_line (E6.1, 4 curves) | EAD_cable_MEUR | 0.65605
LUX | power | baseline | cost_level | cost_level | EAD_cable_MEUR | 0.19409
LUX | power | baseline | pga_scale | pga_scale | EAD_cable_MEUR | 0.021983
LUX | power | baseline | curve_E2_1 | Earthquake: portal/substation/switch/terminal/transformer (E2.1, 9 curves) | EAD_cable_MEUR | 0.013538
LUX | power | baseline | curve_E1_1 | Earthquake: generator/plant (E1.1, 8 curves) | EAD_cable_MEUR | 0.013438
LUX | power | baseline | depth_offset | depth_offset | EAD_cable_MEUR | 0.013203
LUX | power | baseline | curve_F1_1 | Flood: plant (F1.1, 7 curves) | EAD_cable_MEUR | 0.012757
LUX | power | baseline | protection_scale | protection_scale | EAD_cable_MEUR | 0.01251
LUX | power | baseline | curve_E4_1 | Earthquake: catenary_mast/pole (E4.1, 4 curves) | EAD_cable_MEUR | 0.012311
LUX | power | baseline | curve_F2_1 | Flood: generator/portal/substation/switch/transformer (F2.1, 3 curves) | EAD_cable_MEUR | 0.012297
LUX | power | baseline | warming | warming | EAD_cable_MEUR | 0.011455
LUX | power | baseline | curve_E3_1 | Earthquake: tower (E3.1, 2 curves) | EAD_cable_MEUR | 0.00916
LUX | power | baseline | curve_F6_1 | Flood: line/minor_line/pole/tower (F6.1, 2 curves) | EAD_cable_MEUR | 0.008894
LUX | power | baseline | aggregation | aggregation | EAD_cable_MEUR | 0.008314
LUX | power | baseline | protection_scale | protection_scale | EAD_catenary_mast_MEUR | 0.66869
LUX | power | baseline | warming | warming | EAD_catenary_mast_MEUR | 0.088332
LUX | power | baseline | depth_offset | depth_offset | EAD_catenary_mast_MEUR | 0.034724
LUX | power | baseline | cost_level | cost_level | EAD_catenary_mast_MEUR | 0.032039
LUX | power | baseline | curve_E6_1 | Earthquake: cable/line/minor_line (E6.1, 4 curves) | EAD_catenary_mast_MEUR | 0.02225
LUX | power | baseline | curve_F1_1 | Flood: plant (F1.1, 7 curves) | EAD_catenary_mast_MEUR | 0.019839
LUX | power | baseline | curve_E1_1 | Earthquake: generator/plant (E1.1, 8 curves) | EAD_catenary_mast_MEUR | 0.019246
LUX | power | baseline | curve_E2_1 | Earthquake: portal/substation/switch/terminal/transformer (E2.1, 9 curves) | EAD_catenary_mast_MEUR | 0.018659
LUX | power | baseline | curve_F2_1 | Flood: generator/portal/substation/switch/transformer (F2.1, 3 curves) | EAD_catenary_mast_MEUR | 0.018114
LUX | power | baseline | curve_E4_1 | Earthquake: catenary_mast/pole (E4.1, 4 curves) | EAD_catenary_mast_MEUR | 0.017782
LUX | power | baseline | pga_scale | pga_scale | EAD_catenary_mast_MEUR | 0.016811
LUX | power | baseline | curve_F6_1 | Flood: line/minor_line/pole/tower (F6.1, 2 curves) | EAD_catenary_mast_MEUR | 0.014691
LUX | power | baseline | aggregation | aggregation | EAD_catenary_mast_MEUR | 0.014638
LUX | power | baseline | curve_E3_1 | Earthquake: tower (E3.1, 2 curves) | EAD_catenary_mast_MEUR | 0.014184
LUX | power | baseline | cost_level | cost_level | EAD_earthquake_MEUR | 0.34498
LUX | power | baseline | curve_E2_1 | Earthquake: portal/substation/switch/terminal/transformer (E2.1, 9 curves) | EAD_earthquake_MEUR | 0.30601
LUX | power | baseline | curve_E1_1 | Earthquake: generator/plant (E1.1, 8 curves) | EAD_earthquake_MEUR | 0.088268
LUX | power | baseline | pga_scale | pga_scale | EAD_earthquake_MEUR | 0.04428
LUX | power | baseline | curve_E4_1 | Earthquake: catenary_mast/pole (E4.1, 4 curves) | EAD_earthquake_MEUR | 0.025637
LUX | power | baseline | curve_F1_1 | Flood: plant (F1.1, 7 curves) | EAD_earthquake_MEUR | 0.023357
LUX | power | baseline | depth_offset | depth_offset | EAD_earthquake_MEUR | 0.022989
LUX | power | baseline | warming | warming | EAD_earthquake_MEUR | 0.022859
LUX | power | baseline | curve_E6_1 | Earthquake: cable/line/minor_line (E6.1, 4 curves) | EAD_earthquake_MEUR | 0.022416
LUX | power | baseline | protection_scale | protection_scale | EAD_earthquake_MEUR | 0.022269
LUX | power | baseline | curve_F2_1 | Flood: generator/portal/substation/switch/transformer (F2.1, 3 curves) | EAD_earthquake_MEUR | 0.021007
LUX | power | baseline | aggregation | aggregation | EAD_earthquake_MEUR | 0.019809
LUX | power | baseline | curve_F6_1 | Flood: line/minor_line/pole/tower (F6.1, 2 curves) | EAD_earthquake_MEUR | 0.018462
LUX | power | baseline | curve_E3_1 | Earthquake: tower (E3.1, 2 curves) | EAD_earthquake_MEUR | 0.017659
LUX | power | baseline | protection_scale | protection_scale | EAD_generator_MEUR | 0.5602
LUX | power | baseline | cost_level | cost_level | EAD_generator_MEUR | 0.18624
LUX | power | baseline | warming | warming | EAD_generator_MEUR | 0.045658
LUX | power | baseline | curve_E6_1 | Earthquake: cable/line/minor_line (E6.1, 4 curves) | EAD_generator_MEUR | 0.023
LUX | power | baseline | curve_E1_1 | Earthquake: generator/plant (E1.1, 8 curves) | EAD_generator_MEUR | 0.022298
LUX | power | baseline | pga_scale | pga_scale | EAD_generator_MEUR | 0.021076
LUX | power | baseline | depth_offset | depth_offset | EAD_generator_MEUR | 0.019965
LUX | power | baseline | curve_F1_1 | Flood: plant (F1.1, 7 curves) | EAD_generator_MEUR | 0.019922
LUX | power | baseline | curve_E4_1 | Earthquake: catenary_mast/pole (E4.1, 4 curves) | EAD_generator_MEUR | 0.019695
LUX | power | baseline | curve_E2_1 | Earthquake: portal/substation/switch/terminal/transformer (E2.1, 9 curves) | EAD_generator_MEUR | 0.018809
LUX | power | baseline | curve_F2_1 | Flood: generator/portal/substation/switch/transformer (F2.1, 3 curves) | EAD_generator_MEUR | 0.01862
LUX | power | baseline | curve_E3_1 | Earthquake: tower (E3.1, 2 curves) | EAD_generator_MEUR | 0.015445
LUX | power | baseline | curve_F6_1 | Flood: line/minor_line/pole/tower (F6.1, 2 curves) | EAD_generator_MEUR | 0.014648
LUX | power | baseline | aggregation | aggregation | EAD_generator_MEUR | 0.014417
LUX | power | baseline | curve_E6_1 | Earthquake: cable/line/minor_line (E6.1, 4 curves) | EAD_line_MEUR | 0.46117
LUX | power | baseline | cost_level | cost_level | EAD_line_MEUR | 0.26891
LUX | power | baseline | protection_scale | protection_scale | EAD_line_MEUR | 0.063154
LUX | power | baseline | curve_F6_1 | Flood: line/minor_line/pole/tower (F6.1, 2 curves) | EAD_line_MEUR | 0.034404
LUX | power | baseline | pga_scale | pga_scale | EAD_line_MEUR | 0.024146
LUX | power | baseline | curve_E2_1 | Earthquake: portal/substation/switch/terminal/transformer (E2.1, 9 curves) | EAD_line_MEUR | 0.019681
LUX | power | baseline | curve_E1_1 | Earthquake: generator/plant (E1.1, 8 curves) | EAD_line_MEUR | 0.01794
LUX | power | baseline | curve_F1_1 | Flood: plant (F1.1, 7 curves) | EAD_line_MEUR | 0.017768
LUX | power | baseline | depth_offset | depth_offset | EAD_line_MEUR | 0.016908
LUX | power | baseline | curve_E4_1 | Earthquake: catenary_mast/pole (E4.1, 4 curves) | EAD_line_MEUR | 0.01659
LUX | power | baseline | warming | warming | EAD_line_MEUR | 0.016283
LUX | power | baseline | curve_F2_1 | Flood: generator/portal/substation/switch/transformer (F2.1, 3 curves) | EAD_line_MEUR | 0.015869
LUX | power | baseline | curve_E3_1 | Earthquake: tower (E3.1, 2 curves) | EAD_line_MEUR | 0.014293
LUX | power | baseline | aggregation | aggregation | EAD_line_MEUR | 0.01289
LUX | power | baseline | curve_E6_1 | Earthquake: cable/line/minor_line (E6.1, 4 curves) | EAD_minor_line_MEUR | 0.60534
LUX | power | baseline | protection_scale | protection_scale | EAD_minor_line_MEUR | 0.13288
LUX | power | baseline | curve_F6_1 | Flood: line/minor_line/pole/tower (F6.1, 2 curves) | EAD_minor_line_MEUR | 0.081658
LUX | power | baseline | pga_scale | pga_scale | EAD_minor_line_MEUR | 0.025799
LUX | power | baseline | cost_level | cost_level | EAD_minor_line_MEUR | 0.023393
LUX | power | baseline | warming | warming | EAD_minor_line_MEUR | 0.019847
LUX | power | baseline | curve_E1_1 | Earthquake: generator/plant (E1.1, 8 curves) | EAD_minor_line_MEUR | 0.016331
LUX | power | baseline | curve_F1_1 | Flood: plant (F1.1, 7 curves) | EAD_minor_line_MEUR | 0.015982
LUX | power | baseline | depth_offset | depth_offset | EAD_minor_line_MEUR | 0.015066
LUX | power | baseline | curve_E2_1 | Earthquake: portal/substation/switch/terminal/transformer (E2.1, 9 curves) | EAD_minor_line_MEUR | 0.014888
LUX | power | baseline | curve_E4_1 | Earthquake: catenary_mast/pole (E4.1, 4 curves) | EAD_minor_line_MEUR | 0.014027
LUX | power | baseline | curve_F2_1 | Flood: generator/portal/substation/switch/transformer (F2.1, 3 curves) | EAD_minor_line_MEUR | 0.013528
LUX | power | baseline | curve_E3_1 | Earthquake: tower (E3.1, 2 curves) | EAD_minor_line_MEUR | 0.010643
LUX | power | baseline | aggregation | aggregation | EAD_minor_line_MEUR | 0.010626
LUX | power | baseline | protection_scale | protection_scale | EAD_plant_MEUR | 0.31491
LUX | power | baseline | curve_F1_1 | Flood: plant (F1.1, 7 curves) | EAD_plant_MEUR | 0.16146
LUX | power | baseline | cost_level | cost_level | EAD_plant_MEUR | 0.14894
LUX | power | baseline | warming | warming | EAD_plant_MEUR | 0.045886
LUX | power | baseline | curve_E1_1 | Earthquake: generator/plant (E1.1, 8 curves) | EAD_plant_MEUR | 0.041731
LUX | power | baseline | curve_E6_1 | Earthquake: cable/line/minor_line (E6.1, 4 curves) | EAD_plant_MEUR | 0.040636
LUX | power | baseline | curve_F2_1 | Flood: generator/portal/substation/switch/transformer (F2.1, 3 curves) | EAD_plant_MEUR | 0.036856
LUX | power | baseline | depth_offset | depth_offset | EAD_plant_MEUR | 0.036466
LUX | power | baseline | pga_scale | pga_scale | EAD_plant_MEUR | 0.035526
LUX | power | baseline | curve_E2_1 | Earthquake: portal/substation/switch/terminal/transformer (E2.1, 9 curves) | EAD_plant_MEUR | 0.033174
LUX | power | baseline | curve_F6_1 | Flood: line/minor_line/pole/tower (F6.1, 2 curves) | EAD_plant_MEUR | 0.030493
LUX | power | baseline | curve_E4_1 | Earthquake: catenary_mast/pole (E4.1, 4 curves) | EAD_plant_MEUR | 0.027557
LUX | power | baseline | curve_E3_1 | Earthquake: tower (E3.1, 2 curves) | EAD_plant_MEUR | 0.023744
LUX | power | baseline | aggregation | aggregation | EAD_plant_MEUR | 0.022615
LUX | power | baseline | curve_E4_1 | Earthquake: catenary_mast/pole (E4.1, 4 curves) | EAD_pole_MEUR | 0.50512
LUX | power | baseline | cost_level | cost_level | EAD_pole_MEUR | 0.1852
LUX | power | baseline | protection_scale | protection_scale | EAD_pole_MEUR | 0.092712
LUX | power | baseline | curve_F6_1 | Flood: line/minor_line/pole/tower (F6.1, 2 curves) | EAD_pole_MEUR | 0.045361
LUX | power | baseline | pga_scale | pga_scale | EAD_pole_MEUR | 0.023432
LUX | power | baseline | warming | warming | EAD_pole_MEUR | 0.02074
LUX | power | baseline | curve_F1_1 | Flood: plant (F1.1, 7 curves) | EAD_pole_MEUR | 0.018966
LUX | power | baseline | curve_E2_1 | Earthquake: portal/substation/switch/terminal/transformer (E2.1, 9 curves) | EAD_pole_MEUR | 0.01794
LUX | power | baseline | depth_offset | depth_offset | EAD_pole_MEUR | 0.016664
LUX | power | baseline | curve_E1_1 | Earthquake: generator/plant (E1.1, 8 curves) | EAD_pole_MEUR | 0.016449
LUX | power | baseline | curve_F2_1 | Flood: generator/portal/substation/switch/transformer (F2.1, 3 curves) | EAD_pole_MEUR | 0.015847
LUX | power | baseline | curve_E6_1 | Earthquake: cable/line/minor_line (E6.1, 4 curves) | EAD_pole_MEUR | 0.015547
LUX | power | baseline | curve_E3_1 | Earthquake: tower (E3.1, 2 curves) | EAD_pole_MEUR | 0.0133
LUX | power | baseline | aggregation | aggregation | EAD_pole_MEUR | 0.012728
LUX | power | baseline | protection_scale | protection_scale | EAD_portal_MEUR | 0.42541
LUX | power | baseline | cost_level | cost_level | EAD_portal_MEUR | 0.21072
LUX | power | baseline | curve_E2_1 | Earthquake: portal/substation/switch/terminal/transformer (E2.1, 9 curves) | EAD_portal_MEUR | 0.12477
LUX | power | baseline | warming | warming | EAD_portal_MEUR | 0.035123
LUX | power | baseline | curve_E6_1 | Earthquake: cable/line/minor_line (E6.1, 4 curves) | EAD_portal_MEUR | 0.024179
LUX | power | baseline | pga_scale | pga_scale | EAD_portal_MEUR | 0.023818
LUX | power | baseline | curve_F1_1 | Flood: plant (F1.1, 7 curves) | EAD_portal_MEUR | 0.023051
LUX | power | baseline | curve_F2_1 | Flood: generator/portal/substation/switch/transformer (F2.1, 3 curves) | EAD_portal_MEUR | 0.020937
LUX | power | baseline | curve_E4_1 | Earthquake: catenary_mast/pole (E4.1, 4 curves) | EAD_portal_MEUR | 0.020462
LUX | power | baseline | depth_offset | depth_offset | EAD_portal_MEUR | 0.020192
LUX | power | baseline | curve_E1_1 | Earthquake: generator/plant (E1.1, 8 curves) | EAD_portal_MEUR | 0.019392
LUX | power | baseline | aggregation | aggregation | EAD_portal_MEUR | 0.017804
LUX | power | baseline | curve_F6_1 | Flood: line/minor_line/pole/tower (F6.1, 2 curves) | EAD_portal_MEUR | 0.017075
LUX | power | baseline | curve_E3_1 | Earthquake: tower (E3.1, 2 curves) | EAD_portal_MEUR | 0.017071
LUX | power | baseline | protection_scale | protection_scale | EAD_river_MEUR | 0.36926
LUX | power | baseline | cost_level | cost_level | EAD_river_MEUR | 0.15788
LUX | power | baseline | curve_F1_1 | Flood: plant (F1.1, 7 curves) | EAD_river_MEUR | 0.12599
LUX | power | baseline | warming | warming | EAD_river_MEUR | 0.051616
LUX | power | baseline | pga_scale | pga_scale | EAD_river_MEUR | 0.039841
LUX | power | baseline | curve_E6_1 | Earthquake: cable/line/minor_line (E6.1, 4 curves) | EAD_river_MEUR | 0.038654
LUX | power | baseline | curve_F2_1 | Flood: generator/portal/substation/switch/transformer (F2.1, 3 curves) | EAD_river_MEUR | 0.035835
LUX | power | baseline | depth_offset | depth_offset | EAD_river_MEUR | 0.03038
LUX | power | baseline | curve_E2_1 | Earthquake: portal/substation/switch/terminal/transformer (E2.1, 9 curves) | EAD_river_MEUR | 0.029014
LUX | power | baseline | curve_E4_1 | Earthquake: catenary_mast/pole (E4.1, 4 curves) | EAD_river_MEUR | 0.028134
LUX | power | baseline | curve_E1_1 | Earthquake: generator/plant (E1.1, 8 curves) | EAD_river_MEUR | 0.026594
LUX | power | baseline | aggregation | aggregation | EAD_river_MEUR | 0.025432
LUX | power | baseline | curve_E3_1 | Earthquake: tower (E3.1, 2 curves) | EAD_river_MEUR | 0.020936
LUX | power | baseline | curve_F6_1 | Flood: line/minor_line/pole/tower (F6.1, 2 curves) | EAD_river_MEUR | 0.020433
LUX | power | baseline | protection_scale | protection_scale | EAD_substation_MEUR | 0.32496
LUX | power | baseline | cost_level | cost_level | EAD_substation_MEUR | 0.22199
LUX | power | baseline | curve_E2_1 | Earthquake: portal/substation/switch/terminal/transformer (E2.1, 9 curves) | EAD_substation_MEUR | 0.21014
LUX | power | baseline | warming | warming | EAD_substation_MEUR | 0.035462
LUX | power | baseline | pga_scale | pga_scale | EAD_substation_MEUR | 0.026241
LUX | power | baseline | curve_E6_1 | Earthquake: cable/line/minor_line (E6.1, 4 curves) | EAD_substation_MEUR | 0.022613
LUX | power | baseline | curve_F1_1 | Flood: plant (F1.1, 7 curves) | EAD_substation_MEUR | 0.022082
LUX | power | baseline | depth_offset | depth_offset | EAD_substation_MEUR | 0.020928
LUX | power | baseline | curve_E1_1 | Earthquake: generator/plant (E1.1, 8 curves) | EAD_substation_MEUR | 0.020768
LUX | power | baseline | curve_F2_1 | Flood: generator/portal/substation/switch/transformer (F2.1, 3 curves) | EAD_substation_MEUR | 0.020125
LUX | power | baseline | curve_E4_1 | Earthquake: catenary_mast/pole (E4.1, 4 curves) | EAD_substation_MEUR | 0.020073
LUX | power | baseline | curve_F6_1 | Flood: line/minor_line/pole/tower (F6.1, 2 curves) | EAD_substation_MEUR | 0.0185
LUX | power | baseline | curve_E3_1 | Earthquake: tower (E3.1, 2 curves) | EAD_substation_MEUR | 0.018129
LUX | power | baseline | aggregation | aggregation | EAD_substation_MEUR | 0.017993
LUX | power | baseline | curve_E2_1 | Earthquake: portal/substation/switch/terminal/transformer (E2.1, 9 curves) | EAD_switch_MEUR | 0.34696
LUX | power | baseline | cost_level | cost_level | EAD_switch_MEUR | 0.22521
LUX | power | baseline | protection_scale | protection_scale | EAD_switch_MEUR | 0.18654
LUX | power | baseline | warming | warming | EAD_switch_MEUR | 0.028403
LUX | power | baseline | pga_scale | pga_scale | EAD_switch_MEUR | 0.028316
LUX | power | baseline | curve_F1_1 | Flood: plant (F1.1, 7 curves) | EAD_switch_MEUR | 0.024985
LUX | power | baseline | curve_E6_1 | Earthquake: cable/line/minor_line (E6.1, 4 curves) | EAD_switch_MEUR | 0.023687
LUX | power | baseline | curve_E1_1 | Earthquake: generator/plant (E1.1, 8 curves) | EAD_switch_MEUR | 0.023566
LUX | power | baseline | curve_F2_1 | Flood: generator/portal/substation/switch/transformer (F2.1, 3 curves) | EAD_switch_MEUR | 0.020873
LUX | power | baseline | curve_E4_1 | Earthquake: catenary_mast/pole (E4.1, 4 curves) | EAD_switch_MEUR | 0.020466
LUX | power | baseline | depth_offset | depth_offset | EAD_switch_MEUR | 0.020386
LUX | power | baseline | aggregation | aggregation | EAD_switch_MEUR | 0.017556
LUX | power | baseline | curve_E3_1 | Earthquake: tower (E3.1, 2 curves) | EAD_switch_MEUR | 0.016714
LUX | power | baseline | curve_F6_1 | Flood: line/minor_line/pole/tower (F6.1, 2 curves) | EAD_switch_MEUR | 0.016336
LUX | power | baseline | curve_E2_1 | Earthquake: portal/substation/switch/terminal/transformer (E2.1, 9 curves) | EAD_terminal_MEUR | 0.56298
LUX | power | baseline | cost_level | cost_level | EAD_terminal_MEUR | 0.18044
LUX | power | baseline | pga_scale | pga_scale | EAD_terminal_MEUR | 0.043929
LUX | power | baseline | curve_F1_1 | Flood: plant (F1.1, 7 curves) | EAD_terminal_MEUR | 0.022883
LUX | power | baseline | curve_E4_1 | Earthquake: catenary_mast/pole (E4.1, 4 curves) | EAD_terminal_MEUR | 0.022485
LUX | power | baseline | protection_scale | protection_scale | EAD_terminal_MEUR | 0.021798
LUX | power | baseline | curve_E1_1 | Earthquake: generator/plant (E1.1, 8 curves) | EAD_terminal_MEUR | 0.021718
LUX | power | baseline | warming | warming | EAD_terminal_MEUR | 0.021015
LUX | power | baseline | curve_E6_1 | Earthquake: cable/line/minor_line (E6.1, 4 curves) | EAD_terminal_MEUR | 0.020612
LUX | power | baseline | depth_offset | depth_offset | EAD_terminal_MEUR | 0.019797
LUX | power | baseline | curve_F2_1 | Flood: generator/portal/substation/switch/transformer (F2.1, 3 curves) | EAD_terminal_MEUR | 0.018086
LUX | power | baseline | curve_F6_1 | Flood: line/minor_line/pole/tower (F6.1, 2 curves) | EAD_terminal_MEUR | 0.015293
LUX | power | baseline | aggregation | aggregation | EAD_terminal_MEUR | 0.014513
LUX | power | baseline | curve_E3_1 | Earthquake: tower (E3.1, 2 curves) | EAD_terminal_MEUR | 0.014443
LUX | power | baseline | protection_scale | protection_scale | EAD_tower_MEUR | 0.4059
LUX | power | baseline | curve_F6_1 | Flood: line/minor_line/pole/tower (F6.1, 2 curves) | EAD_tower_MEUR | 0.20801
LUX | power | baseline | cost_level | cost_level | EAD_tower_MEUR | 0.14309
LUX | power | baseline | warming | warming | EAD_tower_MEUR | 0.030308
LUX | power | baseline | curve_E2_1 | Earthquake: portal/substation/switch/terminal/transformer (E2.1, 9 curves) | EAD_tower_MEUR | 0.025404
LUX | power | baseline | curve_F1_1 | Flood: plant (F1.1, 7 curves) | EAD_tower_MEUR | 0.023997
LUX | power | baseline | curve_E6_1 | Earthquake: cable/line/minor_line (E6.1, 4 curves) | EAD_tower_MEUR | 0.023227
LUX | power | baseline | curve_E1_1 | Earthquake: generator/plant (E1.1, 8 curves) | EAD_tower_MEUR | 0.022309
LUX | power | baseline | depth_offset | depth_offset | EAD_tower_MEUR | 0.021636
LUX | power | baseline | curve_F2_1 | Flood: generator/portal/substation/switch/transformer (F2.1, 3 curves) | EAD_tower_MEUR | 0.02151
LUX | power | baseline | aggregation | aggregation | EAD_tower_MEUR | 0.020205
LUX | power | baseline | pga_scale | pga_scale | EAD_tower_MEUR | 0.019152
LUX | power | baseline | curve_E4_1 | Earthquake: catenary_mast/pole (E4.1, 4 curves) | EAD_tower_MEUR | 0.017925
LUX | power | baseline | curve_E3_1 | Earthquake: tower (E3.1, 2 curves) | EAD_tower_MEUR | 0.01733
LUX | power | baseline | curve_E2_1 | Earthquake: portal/substation/switch/terminal/transformer (E2.1, 9 curves) | EAD_transformer_MEUR | 0.40121
LUX | power | baseline | cost_level | cost_level | EAD_transformer_MEUR | 0.2399
LUX | power | baseline | protection_scale | protection_scale | EAD_transformer_MEUR | 0.1142
LUX | power | baseline | pga_scale | pga_scale | EAD_transformer_MEUR | 0.034503
LUX | power | baseline | warming | warming | EAD_transformer_MEUR | 0.026831
LUX | power | baseline | curve_F2_1 | Flood: generator/portal/substation/switch/transformer (F2.1, 3 curves) | EAD_transformer_MEUR | 0.023082
LUX | power | baseline | curve_E4_1 | Earthquake: catenary_mast/pole (E4.1, 4 curves) | EAD_transformer_MEUR | 0.02294
LUX | power | baseline | curve_F1_1 | Flood: plant (F1.1, 7 curves) | EAD_transformer_MEUR | 0.022369
LUX | power | baseline | curve_E6_1 | Earthquake: cable/line/minor_line (E6.1, 4 curves) | EAD_transformer_MEUR | 0.022369
LUX | power | baseline | curve_E1_1 | Earthquake: generator/plant (E1.1, 8 curves) | EAD_transformer_MEUR | 0.022056
LUX | power | baseline | depth_offset | depth_offset | EAD_transformer_MEUR | 0.020433
LUX | power | baseline | curve_E3_1 | Earthquake: tower (E3.1, 2 curves) | EAD_transformer_MEUR | 0.01711
LUX | power | baseline | aggregation | aggregation | EAD_transformer_MEUR | 0.016712
LUX | power | baseline | curve_F6_1 | Flood: line/minor_line/pole/tower (F6.1, 2 curves) | EAD_transformer_MEUR | 0.016276
LUX | power | baseline | cost_level | cost_level | damage_RP100_river_MEUR | 0.41321
LUX | power | baseline | curve_F1_1 | Flood: plant (F1.1, 7 curves) | damage_RP100_river_MEUR | 0.31728
LUX | power | baseline | depth_offset | depth_offset | damage_RP100_river_MEUR | 0.031603
LUX | power | baseline | curve_E2_1 | Earthquake: portal/substation/switch/terminal/transformer (E2.1, 9 curves) | damage_RP100_river_MEUR | 0.027142
LUX | power | baseline | pga_scale | pga_scale | damage_RP100_river_MEUR | 0.025417
LUX | power | baseline | curve_E1_1 | Earthquake: generator/plant (E1.1, 8 curves) | damage_RP100_river_MEUR | 0.024309
LUX | power | baseline | warming | warming | damage_RP100_river_MEUR | 0.0243
LUX | power | baseline | curve_F2_1 | Flood: generator/portal/substation/switch/transformer (F2.1, 3 curves) | damage_RP100_river_MEUR | 0.02184
LUX | power | baseline | curve_E6_1 | Earthquake: cable/line/minor_line (E6.1, 4 curves) | damage_RP100_river_MEUR | 0.021816
LUX | power | baseline | curve_E4_1 | Earthquake: catenary_mast/pole (E4.1, 4 curves) | damage_RP100_river_MEUR | 0.021076
LUX | power | baseline | protection_scale | protection_scale | damage_RP100_river_MEUR | 0.020927
LUX | power | baseline | curve_F6_1 | Flood: line/minor_line/pole/tower (F6.1, 2 curves) | damage_RP100_river_MEUR | 0.017746
LUX | power | baseline | aggregation | aggregation | damage_RP100_river_MEUR | 0.017644
LUX | power | baseline | curve_E3_1 | Earthquake: tower (E3.1, 2 curves) | damage_RP100_river_MEUR | 0.015687
LUX | power | baseline | depth_offset | depth_offset | exposed_qty_RP100_river | 0.86436
LUX | power | baseline | curve_E2_1 | Earthquake: portal/substation/switch/terminal/transformer (E2.1, 9 curves) | exposed_qty_RP100_river | 0.012435
LUX | power | baseline | curve_F1_1 | Flood: plant (F1.1, 7 curves) | exposed_qty_RP100_river | 0.01198
LUX | power | baseline | curve_E1_1 | Earthquake: generator/plant (E1.1, 8 curves) | exposed_qty_RP100_river | 0.01192
LUX | power | baseline | protection_scale | protection_scale | exposed_qty_RP100_river | 0.01191
LUX | power | baseline | cost_level | cost_level | exposed_qty_RP100_river | 0.011753
LUX | power | baseline | pga_scale | pga_scale | exposed_qty_RP100_river | 0.01154
LUX | power | baseline | warming | warming | exposed_qty_RP100_river | 0.011398
LUX | power | baseline | curve_E4_1 | Earthquake: catenary_mast/pole (E4.1, 4 curves) | exposed_qty_RP100_river | 0.010853
LUX | power | baseline | curve_E6_1 | Earthquake: cable/line/minor_line (E6.1, 4 curves) | exposed_qty_RP100_river | 0.010194
LUX | power | baseline | curve_F2_1 | Flood: generator/portal/substation/switch/transformer (F2.1, 3 curves) | exposed_qty_RP100_river | 0.010047
LUX | power | baseline | curve_E3_1 | Earthquake: tower (E3.1, 2 curves) | exposed_qty_RP100_river | 0.007465
LUX | power | baseline | curve_F6_1 | Flood: line/minor_line/pole/tower (F6.1, 2 curves) | exposed_qty_RP100_river | 0.007311
LUX | power | baseline | aggregation | aggregation | exposed_qty_RP100_river | 0.006835
LUX | power | baseline | protection_scale | protection_scale | total_EAD_MEUR | 0.36395
LUX | power | baseline | cost_level | cost_level | total_EAD_MEUR | 0.16958
LUX | power | baseline | curve_F1_1 | Flood: plant (F1.1, 7 curves) | total_EAD_MEUR | 0.11817
LUX | power | baseline | warming | warming | total_EAD_MEUR | 0.048153
LUX | power | baseline | curve_E2_1 | Earthquake: portal/substation/switch/terminal/transformer (E2.1, 9 curves) | total_EAD_MEUR | 0.044277
LUX | power | baseline | curve_E1_1 | Earthquake: generator/plant (E1.1, 8 curves) | total_EAD_MEUR | 0.035692
LUX | power | baseline | pga_scale | pga_scale | total_EAD_MEUR | 0.033688
LUX | power | baseline | curve_E6_1 | Earthquake: cable/line/minor_line (E6.1, 4 curves) | total_EAD_MEUR | 0.033205
LUX | power | baseline | depth_offset | depth_offset | total_EAD_MEUR | 0.03085
LUX | power | baseline | curve_F2_1 | Flood: generator/portal/substation/switch/transformer (F2.1, 3 curves) | total_EAD_MEUR | 0.027856
LUX | power | baseline | aggregation | aggregation | total_EAD_MEUR | 0.026059
LUX | power | baseline | curve_E4_1 | Earthquake: catenary_mast/pole (E4.1, 4 curves) | total_EAD_MEUR | 0.024319
LUX | power | baseline | curve_E3_1 | Earthquake: tower (E3.1, 2 curves) | total_EAD_MEUR | 0.024022
LUX | power | baseline | curve_F6_1 | Flood: line/minor_line/pole/tower (F6.1, 2 curves) | total_EAD_MEUR | 0.020186
LUX | power | earthquake_only | curve_E6_1 | Earthquake: cable/line/minor_line (E6.1, 4 curves) | EAD_cable_MEUR | 0.69149
LUX | power | earthquake_only | cost_level | cost_level | EAD_cable_MEUR | 0.2081
LUX | power | earthquake_only | pga_scale | pga_scale | EAD_cable_MEUR | 0.03341
LUX | power | earthquake_only | curve_E1_1 | Earthquake: generator/plant (E1.1, 8 curves) | EAD_cable_MEUR | 0.018093
LUX | power | earthquake_only | curve_E2_1 | Earthquake: portal/substation/switch/terminal/transformer (E2.1, 9 curves) | EAD_cable_MEUR | 0.015945
LUX | power | earthquake_only | curve_E4_1 | Earthquake: catenary_mast/pole (E4.1, 4 curves) | EAD_cable_MEUR | 0.013473
LUX | power | earthquake_only | curve_E3_1 | Earthquake: tower (E3.1, 2 curves) | EAD_cable_MEUR | 0.010032
LUX | power | earthquake_only | aggregation | aggregation | EAD_cable_MEUR | 0.009452
LUX | power | earthquake_only | curve_E4_1 | Earthquake: catenary_mast/pole (E4.1, 4 curves) | EAD_catenary_mast_MEUR | 0.89824
LUX | power | earthquake_only | cost_level | cost_level | EAD_catenary_mast_MEUR | 0.033498
LUX | power | earthquake_only | pga_scale | pga_scale | EAD_catenary_mast_MEUR | 0.022401
LUX | power | earthquake_only | curve_E2_1 | Earthquake: portal/substation/switch/terminal/transformer (E2.1, 9 curves) | EAD_catenary_mast_MEUR | 0.013036
LUX | power | earthquake_only | curve_E1_1 | Earthquake: generator/plant (E1.1, 8 curves) | EAD_catenary_mast_MEUR | 0.011611
LUX | power | earthquake_only | curve_E6_1 | Earthquake: cable/line/minor_line (E6.1, 4 curves) | EAD_catenary_mast_MEUR | 0.009434
LUX | power | earthquake_only | aggregation | aggregation | EAD_catenary_mast_MEUR | 0.00597
LUX | power | earthquake_only | curve_E3_1 | Earthquake: tower (E3.1, 2 curves) | EAD_catenary_mast_MEUR | 0.005811
LUX | power | earthquake_only | cost_level | cost_level | EAD_earthquake_MEUR | 0.38729
LUX | power | earthquake_only | curve_E2_1 | Earthquake: portal/substation/switch/terminal/transformer (E2.1, 9 curves) | EAD_earthquake_MEUR | 0.33405
LUX | power | earthquake_only | curve_E1_1 | Earthquake: generator/plant (E1.1, 8 curves) | EAD_earthquake_MEUR | 0.11245
LUX | power | earthquake_only | pga_scale | pga_scale | EAD_earthquake_MEUR | 0.056032
LUX | power | earthquake_only | curve_E4_1 | Earthquake: catenary_mast/pole (E4.1, 4 curves) | EAD_earthquake_MEUR | 0.035099
LUX | power | earthquake_only | curve_E6_1 | Earthquake: cable/line/minor_line (E6.1, 4 curves) | EAD_earthquake_MEUR | 0.032353
LUX | power | earthquake_only | aggregation | aggregation | EAD_earthquake_MEUR | 0.021849
LUX | power | earthquake_only | curve_E3_1 | Earthquake: tower (E3.1, 2 curves) | EAD_earthquake_MEUR | 0.020871
LUX | power | earthquake_only | curve_E1_1 | Earthquake: generator/plant (E1.1, 8 curves) | EAD_generator_MEUR | 0.49745
LUX | power | earthquake_only | cost_level | cost_level | EAD_generator_MEUR | 0.30259
LUX | power | earthquake_only | pga_scale | pga_scale | EAD_generator_MEUR | 0.061472
LUX | power | earthquake_only | curve_E2_1 | Earthquake: portal/substation/switch/terminal/transformer (E2.1, 9 curves) | EAD_generator_MEUR | 0.037494
LUX | power | earthquake_only | curve_E6_1 | Earthquake: cable/line/minor_line (E6.1, 4 curves) | EAD_generator_MEUR | 0.033592
LUX | power | earthquake_only | curve_E4_1 | Earthquake: catenary_mast/pole (E4.1, 4 curves) | EAD_generator_MEUR | 0.03088
LUX | power | earthquake_only | curve_E3_1 | Earthquake: tower (E3.1, 2 curves) | EAD_generator_MEUR | 0.018374
LUX | power | earthquake_only | aggregation | aggregation | EAD_generator_MEUR | 0.018144
LUX | power | earthquake_only | curve_E6_1 | Earthquake: cable/line/minor_line (E6.1, 4 curves) | EAD_line_MEUR | 0.64361
LUX | power | earthquake_only | cost_level | cost_level | EAD_line_MEUR | 0.24546
LUX | power | earthquake_only | pga_scale | pga_scale | EAD_line_MEUR | 0.035032
LUX | power | earthquake_only | curve_E1_1 | Earthquake: generator/plant (E1.1, 8 curves) | EAD_line_MEUR | 0.01992
LUX | power | earthquake_only | curve_E2_1 | Earthquake: portal/substation/switch/terminal/transformer (E2.1, 9 curves) | EAD_line_MEUR | 0.019143
LUX | power | earthquake_only | curve_E4_1 | Earthquake: catenary_mast/pole (E4.1, 4 curves) | EAD_line_MEUR | 0.016228
LUX | power | earthquake_only | curve_E3_1 | Earthquake: tower (E3.1, 2 curves) | EAD_line_MEUR | 0.01087
LUX | power | earthquake_only | aggregation | aggregation | EAD_line_MEUR | 0.009738
LUX | power | earthquake_only | curve_E6_1 | Earthquake: cable/line/minor_line (E6.1, 4 curves) | EAD_minor_line_MEUR | 0.90095
LUX | power | earthquake_only | pga_scale | pga_scale | EAD_minor_line_MEUR | 0.031
LUX | power | earthquake_only | cost_level | cost_level | EAD_minor_line_MEUR | 0.022299
LUX | power | earthquake_only | curve_E1_1 | Earthquake: generator/plant (E1.1, 8 curves) | EAD_minor_line_MEUR | 0.01284
LUX | power | earthquake_only | curve_E2_1 | Earthquake: portal/substation/switch/terminal/transformer (E2.1, 9 curves) | EAD_minor_line_MEUR | 0.010841
LUX | power | earthquake_only | curve_E4_1 | Earthquake: catenary_mast/pole (E4.1, 4 curves) | EAD_minor_line_MEUR | 0.009681
LUX | power | earthquake_only | curve_E3_1 | Earthquake: tower (E3.1, 2 curves) | EAD_minor_line_MEUR | 0.00649
LUX | power | earthquake_only | aggregation | aggregation | EAD_minor_line_MEUR | 0.005897
LUX | power | earthquake_only | cost_level | cost_level | EAD_plant_MEUR | 0.45365
LUX | power | earthquake_only | curve_E1_1 | Earthquake: generator/plant (E1.1, 8 curves) | EAD_plant_MEUR | 0.3438
LUX | power | earthquake_only | pga_scale | pga_scale | EAD_plant_MEUR | 0.057067
LUX | power | earthquake_only | curve_E2_1 | Earthquake: portal/substation/switch/terminal/transformer (E2.1, 9 curves) | EAD_plant_MEUR | 0.039854
LUX | power | earthquake_only | curve_E4_1 | Earthquake: catenary_mast/pole (E4.1, 4 curves) | EAD_plant_MEUR | 0.034347
LUX | power | earthquake_only | curve_E6_1 | Earthquake: cable/line/minor_line (E6.1, 4 curves) | EAD_plant_MEUR | 0.033475
LUX | power | earthquake_only | curve_E3_1 | Earthquake: tower (E3.1, 2 curves) | EAD_plant_MEUR | 0.02024
LUX | power | earthquake_only | aggregation | aggregation | EAD_plant_MEUR | 0.017563
LUX | power | earthquake_only | curve_E4_1 | Earthquake: catenary_mast/pole (E4.1, 4 curves) | EAD_pole_MEUR | 0.72697
LUX | power | earthquake_only | cost_level | cost_level | EAD_pole_MEUR | 0.18186
LUX | power | earthquake_only | pga_scale | pga_scale | EAD_pole_MEUR | 0.027879
LUX | power | earthquake_only | curve_E1_1 | Earthquake: generator/plant (E1.1, 8 curves) | EAD_pole_MEUR | 0.016457
LUX | power | earthquake_only | curve_E2_1 | Earthquake: portal/substation/switch/terminal/transformer (E2.1, 9 curves) | EAD_pole_MEUR | 0.016308
LUX | power | earthquake_only | curve_E6_1 | Earthquake: cable/line/minor_line (E6.1, 4 curves) | EAD_pole_MEUR | 0.014322
LUX | power | earthquake_only | curve_E3_1 | Earthquake: tower (E3.1, 2 curves) | EAD_pole_MEUR | 0.00861
LUX | power | earthquake_only | aggregation | aggregation | EAD_pole_MEUR | 0.007588
LUX | power | earthquake_only | curve_E2_1 | Earthquake: portal/substation/switch/terminal/transformer (E2.1, 9 curves) | EAD_portal_MEUR | 0.65531
LUX | power | earthquake_only | cost_level | cost_level | EAD_portal_MEUR | 0.17678
LUX | power | earthquake_only | pga_scale | pga_scale | EAD_portal_MEUR | 0.0477
LUX | power | earthquake_only | curve_E1_1 | Earthquake: generator/plant (E1.1, 8 curves) | EAD_portal_MEUR | 0.034252
LUX | power | earthquake_only | curve_E4_1 | Earthquake: catenary_mast/pole (E4.1, 4 curves) | EAD_portal_MEUR | 0.029497
LUX | power | earthquake_only | curve_E6_1 | Earthquake: cable/line/minor_line (E6.1, 4 curves) | EAD_portal_MEUR | 0.027111
LUX | power | earthquake_only | curve_E3_1 | Earthquake: tower (E3.1, 2 curves) | EAD_portal_MEUR | 0.015211
LUX | power | earthquake_only | aggregation | aggregation | EAD_portal_MEUR | 0.014134
LUX | power | earthquake_only | curve_E2_1 | Earthquake: portal/substation/switch/terminal/transformer (E2.1, 9 curves) | EAD_substation_MEUR | 0.64895
LUX | power | earthquake_only | cost_level | cost_level | EAD_substation_MEUR | 0.17399
LUX | power | earthquake_only | pga_scale | pga_scale | EAD_substation_MEUR | 0.046471
LUX | power | earthquake_only | curve_E1_1 | Earthquake: generator/plant (E1.1, 8 curves) | EAD_substation_MEUR | 0.037101
LUX | power | earthquake_only | curve_E6_1 | Earthquake: cable/line/minor_line (E6.1, 4 curves) | EAD_substation_MEUR | 0.030277
LUX | power | earthquake_only | curve_E4_1 | Earthquake: catenary_mast/pole (E4.1, 4 curves) | EAD_substation_MEUR | 0.02822
LUX | power | earthquake_only | curve_E3_1 | Earthquake: tower (E3.1, 2 curves) | EAD_substation_MEUR | 0.01783
LUX | power | earthquake_only | aggregation | aggregation | EAD_substation_MEUR | 0.017164
LUX | power | earthquake_only | curve_E2_1 | Earthquake: portal/substation/switch/terminal/transformer (E2.1, 9 curves) | EAD_switch_MEUR | 0.64791
LUX | power | earthquake_only | cost_level | cost_level | EAD_switch_MEUR | 0.18382
LUX | power | earthquake_only | pga_scale | pga_scale | EAD_switch_MEUR | 0.048056
LUX | power | earthquake_only | curve_E1_1 | Earthquake: generator/plant (E1.1, 8 curves) | EAD_switch_MEUR | 0.034002
LUX | power | earthquake_only | curve_E6_1 | Earthquake: cable/line/minor_line (E6.1, 4 curves) | EAD_switch_MEUR | 0.027333
LUX | power | earthquake_only | curve_E4_1 | Earthquake: catenary_mast/pole (E4.1, 4 curves) | EAD_switch_MEUR | 0.026522
LUX | power | earthquake_only | curve_E3_1 | Earthquake: tower (E3.1, 2 curves) | EAD_switch_MEUR | 0.01698
LUX | power | earthquake_only | aggregation | aggregation | EAD_switch_MEUR | 0.015373
LUX | power | earthquake_only | curve_E2_1 | Earthquake: portal/substation/switch/terminal/transformer (E2.1, 9 curves) | EAD_terminal_MEUR | 0.64674
LUX | power | earthquake_only | cost_level | cost_level | EAD_terminal_MEUR | 0.18381
LUX | power | earthquake_only | pga_scale | pga_scale | EAD_terminal_MEUR | 0.050034
LUX | power | earthquake_only | curve_E1_1 | Earthquake: generator/plant (E1.1, 8 curves) | EAD_terminal_MEUR | 0.033313
LUX | power | earthquake_only | curve_E4_1 | Earthquake: catenary_mast/pole (E4.1, 4 curves) | EAD_terminal_MEUR | 0.028032
LUX | power | earthquake_only | curve_E6_1 | Earthquake: cable/line/minor_line (E6.1, 4 curves) | EAD_terminal_MEUR | 0.025626
LUX | power | earthquake_only | curve_E3_1 | Earthquake: tower (E3.1, 2 curves) | EAD_terminal_MEUR | 0.016236
LUX | power | earthquake_only | aggregation | aggregation | EAD_terminal_MEUR | 0.016212
LUX | power | earthquake_only | curve_E1_1 | Earthquake: generator/plant (E1.1, 8 curves) | EAD_tower_MEUR | 0
LUX | power | earthquake_only | curve_E2_1 | Earthquake: portal/substation/switch/terminal/transformer (E2.1, 9 curves) | EAD_tower_MEUR | 0
LUX | power | earthquake_only | curve_E3_1 | Earthquake: tower (E3.1, 2 curves) | EAD_tower_MEUR | 0
LUX | power | earthquake_only | curve_E4_1 | Earthquake: catenary_mast/pole (E4.1, 4 curves) | EAD_tower_MEUR | 0
LUX | power | earthquake_only | curve_E6_1 | Earthquake: cable/line/minor_line (E6.1, 4 curves) | EAD_tower_MEUR | 0
LUX | power | earthquake_only | cost_level | cost_level | EAD_tower_MEUR | 0
LUX | power | earthquake_only | pga_scale | pga_scale | EAD_tower_MEUR | 0
LUX | power | earthquake_only | aggregation | aggregation | EAD_tower_MEUR | 0
LUX | power | earthquake_only | curve_E2_1 | Earthquake: portal/substation/switch/terminal/transformer (E2.1, 9 curves) | EAD_transformer_MEUR | 0.6452
LUX | power | earthquake_only | cost_level | cost_level | EAD_transformer_MEUR | 0.17842
LUX | power | earthquake_only | pga_scale | pga_scale | EAD_transformer_MEUR | 0.051148
LUX | power | earthquake_only | curve_E1_1 | Earthquake: generator/plant (E1.1, 8 curves) | EAD_transformer_MEUR | 0.037418
LUX | power | earthquake_only | curve_E4_1 | Earthquake: catenary_mast/pole (E4.1, 4 curves) | EAD_transformer_MEUR | 0.026753
LUX | power | earthquake_only | curve_E6_1 | Earthquake: cable/line/minor_line (E6.1, 4 curves) | EAD_transformer_MEUR | 0.026491
LUX | power | earthquake_only | aggregation | aggregation | EAD_transformer_MEUR | 0.018111
LUX | power | earthquake_only | curve_E3_1 | Earthquake: tower (E3.1, 2 curves) | EAD_transformer_MEUR | 0.016457
LUX | power | earthquake_only | cost_level | cost_level | total_EAD_MEUR | 0.38529
LUX | power | earthquake_only | curve_E2_1 | Earthquake: portal/substation/switch/terminal/transformer (E2.1, 9 curves) | total_EAD_MEUR | 0.3397
LUX | power | earthquake_only | curve_E1_1 | Earthquake: generator/plant (E1.1, 8 curves) | total_EAD_MEUR | 0.11108
LUX | power | earthquake_only | pga_scale | pga_scale | total_EAD_MEUR | 0.057565
LUX | power | earthquake_only | curve_E4_1 | Earthquake: catenary_mast/pole (E4.1, 4 curves) | total_EAD_MEUR | 0.036188
LUX | power | earthquake_only | curve_E6_1 | Earthquake: cable/line/minor_line (E6.1, 4 curves) | total_EAD_MEUR | 0.028936
LUX | power | earthquake_only | aggregation | aggregation | total_EAD_MEUR | 0.020848
LUX | power | earthquake_only | curve_E3_1 | Earthquake: tower (E3.1, 2 curves) | total_EAD_MEUR | 0.020384
LUX | power | flood_no_protection | curve_F1_1 | Flood: plant (F1.1, 7 curves) | EAD_cable_MEUR | 0
LUX | power | flood_no_protection | curve_F2_1 | Flood: generator/portal/substation/switch/transformer (F2.1, 3 curves) | EAD_cable_MEUR | 0
LUX | power | flood_no_protection | curve_F6_1 | Flood: line/minor_line/pole/tower (F6.1, 2 curves) | EAD_cable_MEUR | 0
LUX | power | flood_no_protection | warming | warming | EAD_cable_MEUR | 0
LUX | power | flood_no_protection | cost_level | cost_level | EAD_cable_MEUR | 0
LUX | power | flood_no_protection | depth_offset | depth_offset | EAD_cable_MEUR | 0
LUX | power | flood_no_protection | aggregation | aggregation | EAD_cable_MEUR | 0
LUX | power | flood_no_protection | warming | warming | EAD_catenary_mast_MEUR | 0.69415
LUX | power | flood_no_protection | depth_offset | depth_offset | EAD_catenary_mast_MEUR | 0.12899
LUX | power | flood_no_protection | cost_level | cost_level | EAD_catenary_mast_MEUR | 0.1129
LUX | power | flood_no_protection | curve_F1_1 | Flood: plant (F1.1, 7 curves) | EAD_catenary_mast_MEUR | 0.026484
LUX | power | flood_no_protection | curve_F2_1 | Flood: generator/portal/substation/switch/transformer (F2.1, 3 curves) | EAD_catenary_mast_MEUR | 0.016834
LUX | power | flood_no_protection | curve_F6_1 | Flood: line/minor_line/pole/tower (F6.1, 2 curves) | EAD_catenary_mast_MEUR | 0.01068
LUX | power | flood_no_protection | aggregation | aggregation | EAD_catenary_mast_MEUR | 0.009968
LUX | power | flood_no_protection | cost_level | cost_level | EAD_generator_MEUR | 0.62056
LUX | power | flood_no_protection | warming | warming | EAD_generator_MEUR | 0.28677
LUX | power | flood_no_protection | depth_offset | depth_offset | EAD_generator_MEUR | 0.030663
LUX | power | flood_no_protection | curve_F1_1 | Flood: plant (F1.1, 7 curves) | EAD_generator_MEUR | 0.028159
LUX | power | flood_no_protection | curve_F2_1 | Flood: generator/portal/substation/switch/transformer (F2.1, 3 curves) | EAD_generator_MEUR | 0.017109
LUX | power | flood_no_protection | curve_F6_1 | Flood: line/minor_line/pole/tower (F6.1, 2 curves) | EAD_generator_MEUR | 0.008417
LUX | power | flood_no_protection | aggregation | aggregation | EAD_generator_MEUR | 0.008323
LUX | power | flood_no_protection | curve_F6_1 | Flood: line/minor_line/pole/tower (F6.1, 2 curves) | EAD_line_MEUR | 0.45629
LUX | power | flood_no_protection | cost_level | cost_level | EAD_line_MEUR | 0.37839
LUX | power | flood_no_protection | warming | warming | EAD_line_MEUR | 0.095536
LUX | power | flood_no_protection | depth_offset | depth_offset | EAD_line_MEUR | 0.026473
LUX | power | flood_no_protection | curve_F1_1 | Flood: plant (F1.1, 7 curves) | EAD_line_MEUR | 0.021045
LUX | power | flood_no_protection | curve_F2_1 | Flood: generator/portal/substation/switch/transformer (F2.1, 3 curves) | EAD_line_MEUR | 0.013884
LUX | power | flood_no_protection | aggregation | aggregation | EAD_line_MEUR | 0.008384
LUX | power | flood_no_protection | curve_F6_1 | Flood: line/minor_line/pole/tower (F6.1, 2 curves) | EAD_minor_line_MEUR | 0.78977
LUX | power | flood_no_protection | warming | warming | EAD_minor_line_MEUR | 0.1445
LUX | power | flood_no_protection | cost_level | cost_level | EAD_minor_line_MEUR | 0.024671
LUX | power | flood_no_protection | depth_offset | depth_offset | EAD_minor_line_MEUR | 0.016725
LUX | power | flood_no_protection | curve_F1_1 | Flood: plant (F1.1, 7 curves) | EAD_minor_line_MEUR | 0.011263
LUX | power | flood_no_protection | aggregation | aggregation | EAD_minor_line_MEUR | 0.006605
LUX | power | flood_no_protection | curve_F2_1 | Flood: generator/portal/substation/switch/transformer (F2.1, 3 curves) | EAD_minor_line_MEUR | 0.006467
LUX | power | flood_no_protection | cost_level | cost_level | EAD_plant_MEUR | 0.39197
LUX | power | flood_no_protection | curve_F1_1 | Flood: plant (F1.1, 7 curves) | EAD_plant_MEUR | 0.36897
LUX | power | flood_no_protection | warming | warming | EAD_plant_MEUR | 0.099154
LUX | power | flood_no_protection | depth_offset | depth_offset | EAD_plant_MEUR | 0.062416
LUX | power | flood_no_protection | curve_F2_1 | Flood: generator/portal/substation/switch/transformer (F2.1, 3 curves) | EAD_plant_MEUR | 0.034437
LUX | power | flood_no_protection | aggregation | aggregation | EAD_plant_MEUR | 0.022236
LUX | power | flood_no_protection | curve_F6_1 | Flood: line/minor_line/pole/tower (F6.1, 2 curves) | EAD_plant_MEUR | 0.020824
LUX | power | flood_no_protection | curve_F6_1 | Flood: line/minor_line/pole/tower (F6.1, 2 curves) | EAD_pole_MEUR | 0.5619
LUX | power | flood_no_protection | cost_level | cost_level | EAD_pole_MEUR | 0.25774
LUX | power | flood_no_protection | warming | warming | EAD_pole_MEUR | 0.11594
LUX | power | flood_no_protection | depth_offset | depth_offset | EAD_pole_MEUR | 0.024784
LUX | power | flood_no_protection | curve_F1_1 | Flood: plant (F1.1, 7 curves) | EAD_pole_MEUR | 0.020416
LUX | power | flood_no_protection | curve_F2_1 | Flood: generator/portal/substation/switch/transformer (F2.1, 3 curves) | EAD_pole_MEUR | 0.012386
LUX | power | flood_no_protection | aggregation | aggregation | EAD_pole_MEUR | 0.006839
LUX | power | flood_no_protection | cost_level | cost_level | EAD_portal_MEUR | 0.60732
LUX | power | flood_no_protection | warming | warming | EAD_portal_MEUR | 0.30407
LUX | power | flood_no_protection | depth_offset | depth_offset | EAD_portal_MEUR | 0.028274
LUX | power | flood_no_protection | curve_F1_1 | Flood: plant (F1.1, 7 curves) | EAD_portal_MEUR | 0.025524
LUX | power | flood_no_protection | curve_F2_1 | Flood: generator/portal/substation/switch/transformer (F2.1, 3 curves) | EAD_portal_MEUR | 0.015992
LUX | power | flood_no_protection | curve_F6_1 | Flood: line/minor_line/pole/tower (F6.1, 2 curves) | EAD_portal_MEUR | 0.009732
LUX | power | flood_no_protection | aggregation | aggregation | EAD_portal_MEUR | 0.009091
LUX | power | flood_no_protection | cost_level | cost_level | EAD_river_MEUR | 0.43918
LUX | power | flood_no_protection | curve_F1_1 | Flood: plant (F1.1, 7 curves) | EAD_river_MEUR | 0.30608
LUX | power | flood_no_protection | warming | warming | EAD_river_MEUR | 0.1203
LUX | power | flood_no_protection | depth_offset | depth_offset | EAD_river_MEUR | 0.056166
LUX | power | flood_no_protection | curve_F2_1 | Flood: generator/portal/substation/switch/transformer (F2.1, 3 curves) | EAD_river_MEUR | 0.032641
LUX | power | flood_no_protection | aggregation | aggregation | EAD_river_MEUR | 0.023819
LUX | power | flood_no_protection | curve_F6_1 | Flood: line/minor_line/pole/tower (F6.1, 2 curves) | EAD_river_MEUR | 0.021805
LUX | power | flood_no_protection | cost_level | cost_level | EAD_substation_MEUR | 0.60506
LUX | power | flood_no_protection | warming | warming | EAD_substation_MEUR | 0.29683
LUX | power | flood_no_protection | depth_offset | depth_offset | EAD_substation_MEUR | 0.031738
LUX | power | flood_no_protection | curve_F1_1 | Flood: plant (F1.1, 7 curves) | EAD_substation_MEUR | 0.028462
LUX | power | flood_no_protection | curve_F2_1 | Flood: generator/portal/substation/switch/transformer (F2.1, 3 curves) | EAD_substation_MEUR | 0.017175
LUX | power | flood_no_protection | curve_F6_1 | Flood: line/minor_line/pole/tower (F6.1, 2 curves) | EAD_substation_MEUR | 0.01088
LUX | power | flood_no_protection | aggregation | aggregation | EAD_substation_MEUR | 0.009858
LUX | power | flood_no_protection | cost_level | cost_level | EAD_switch_MEUR | 0.61589
LUX | power | flood_no_protection | warming | warming | EAD_switch_MEUR | 0.28917
LUX | power | flood_no_protection | depth_offset | depth_offset | EAD_switch_MEUR | 0.031548
LUX | power | flood_no_protection | curve_F1_1 | Flood: plant (F1.1, 7 curves) | EAD_switch_MEUR | 0.028212
LUX | power | flood_no_protection | curve_F2_1 | Flood: generator/portal/substation/switch/transformer (F2.1, 3 curves) | EAD_switch_MEUR | 0.015753
LUX | power | flood_no_protection | curve_F6_1 | Flood: line/minor_line/pole/tower (F6.1, 2 curves) | EAD_switch_MEUR | 0.010156
LUX | power | flood_no_protection | aggregation | aggregation | EAD_switch_MEUR | 0.009262
LUX | power | flood_no_protection | curve_F1_1 | Flood: plant (F1.1, 7 curves) | EAD_terminal_MEUR | 0
LUX | power | flood_no_protection | curve_F2_1 | Flood: generator/portal/substation/switch/transformer (F2.1, 3 curves) | EAD_terminal_MEUR | 0
LUX | power | flood_no_protection | curve_F6_1 | Flood: line/minor_line/pole/tower (F6.1, 2 curves) | EAD_terminal_MEUR | 0
LUX | power | flood_no_protection | warming | warming | EAD_terminal_MEUR | 0
LUX | power | flood_no_protection | cost_level | cost_level | EAD_terminal_MEUR | 0
LUX | power | flood_no_protection | depth_offset | depth_offset | EAD_terminal_MEUR | 0
LUX | power | flood_no_protection | aggregation | aggregation | EAD_terminal_MEUR | 0
LUX | power | flood_no_protection | curve_F6_1 | Flood: line/minor_line/pole/tower (F6.1, 2 curves) | EAD_tower_MEUR | 0.5364
LUX | power | flood_no_protection | cost_level | cost_level | EAD_tower_MEUR | 0.30222
LUX | power | flood_no_protection | warming | warming | EAD_tower_MEUR | 0.095921
LUX | power | flood_no_protection | depth_offset | depth_offset | EAD_tower_MEUR | 0.028609
LUX | power | flood_no_protection | curve_F1_1 | Flood: plant (F1.1, 7 curves) | EAD_tower_MEUR | 0.017955
LUX | power | flood_no_protection | curve_F2_1 | Flood: generator/portal/substation/switch/transformer (F2.1, 3 curves) | EAD_tower_MEUR | 0.011834
LUX | power | flood_no_protection | aggregation | aggregation | EAD_tower_MEUR | 0.00706
LUX | power | flood_no_protection | cost_level | cost_level | EAD_transformer_MEUR | 0.64674
LUX | power | flood_no_protection | warming | warming | EAD_transformer_MEUR | 0.25588
LUX | power | flood_no_protection | depth_offset | depth_offset | EAD_transformer_MEUR | 0.036799
LUX | power | flood_no_protection | curve_F1_1 | Flood: plant (F1.1, 7 curves) | EAD_transformer_MEUR | 0.026703
LUX | power | flood_no_protection | curve_F2_1 | Flood: generator/portal/substation/switch/transformer (F2.1, 3 curves) | EAD_transformer_MEUR | 0.014576
LUX | power | flood_no_protection | aggregation | aggregation | EAD_transformer_MEUR | 0.010063
LUX | power | flood_no_protection | curve_F6_1 | Flood: line/minor_line/pole/tower (F6.1, 2 curves) | EAD_transformer_MEUR | 0.009239
LUX | power | flood_no_protection | cost_level | cost_level | damage_RP100_river_MEUR | 0.49861
LUX | power | flood_no_protection | curve_F1_1 | Flood: plant (F1.1, 7 curves) | damage_RP100_river_MEUR | 0.34979
LUX | power | flood_no_protection | depth_offset | depth_offset | damage_RP100_river_MEUR | 0.053527
LUX | power | flood_no_protection | warming | warming | damage_RP100_river_MEUR | 0.039627
LUX | power | flood_no_protection | curve_F2_1 | Flood: generator/portal/substation/switch/transformer (F2.1, 3 curves) | damage_RP100_river_MEUR | 0.024417
LUX | power | flood_no_protection | curve_F6_1 | Flood: line/minor_line/pole/tower (F6.1, 2 curves) | damage_RP100_river_MEUR | 0.017626
LUX | power | flood_no_protection | aggregation | aggregation | damage_RP100_river_MEUR | 0.016399
LUX | power | flood_no_protection | depth_offset | depth_offset | exposed_qty_RP100_river | 0.89542
LUX | power | flood_no_protection | cost_level | cost_level | exposed_qty_RP100_river | 0.030678
LUX | power | flood_no_protection | curve_F1_1 | Flood: plant (F1.1, 7 curves) | exposed_qty_RP100_river | 0.02526
LUX | power | flood_no_protection | warming | warming | exposed_qty_RP100_river | 0.019537
LUX | power | flood_no_protection | curve_F2_1 | Flood: generator/portal/substation/switch/transformer (F2.1, 3 curves) | exposed_qty_RP100_river | 0.014028
LUX | power | flood_no_protection | aggregation | aggregation | exposed_qty_RP100_river | 0.00789
LUX | power | flood_no_protection | curve_F6_1 | Flood: line/minor_line/pole/tower (F6.1, 2 curves) | exposed_qty_RP100_river | 0.007185
LUX | power | flood_no_protection | cost_level | cost_level | total_EAD_MEUR | 0.45085
LUX | power | flood_no_protection | curve_F1_1 | Flood: plant (F1.1, 7 curves) | total_EAD_MEUR | 0.30383
LUX | power | flood_no_protection | warming | warming | total_EAD_MEUR | 0.11767
LUX | power | flood_no_protection | depth_offset | depth_offset | total_EAD_MEUR | 0.058604
LUX | power | flood_no_protection | curve_F2_1 | Flood: generator/portal/substation/switch/transformer (F2.1, 3 curves) | total_EAD_MEUR | 0.030704
LUX | power | flood_no_protection | aggregation | aggregation | total_EAD_MEUR | 0.020174
LUX | power | flood_no_protection | curve_F6_1 | Flood: line/minor_line/pole/tower (F6.1, 2 curves) | total_EAD_MEUR | 0.018168
LUX | roads | abs_protection | curve_E7_10 | Earthquake: all classes (E7.10, 9 curves) | EAD_earthquake_MEUR | 0.64112
LUX | roads | abs_protection | cost_level | cost_level | EAD_earthquake_MEUR | 0.10614
LUX | roads | abs_protection | pga_scale | pga_scale | EAD_earthquake_MEUR | 0.05409
LUX | roads | abs_protection | protection_abs_rp | protection_abs_rp | EAD_earthquake_MEUR | 0.045852
LUX | roads | abs_protection | depth_offset | depth_offset | EAD_earthquake_MEUR | 0.041128
LUX | roads | abs_protection | warming | warming | EAD_earthquake_MEUR | 0.038062
LUX | roads | abs_protection | curve_F7_4 | Flood: motorway_trunk/primary (F7.4, 4 curves) | EAD_earthquake_MEUR | 0.034875
LUX | roads | abs_protection | curve_F7_8 | Flood: other/secondary/tertiary (F7.8, 2 curves) | EAD_earthquake_MEUR | 0.019803
LUX | roads | abs_protection | aggregation | aggregation | EAD_earthquake_MEUR | 0.018924
LUX | roads | abs_protection | protection_abs_rp | protection_abs_rp | EAD_motorway_trunk_MEUR | 0.47104
LUX | roads | abs_protection | curve_F7_4 | Flood: motorway_trunk/primary (F7.4, 4 curves) | EAD_motorway_trunk_MEUR | 0.19995
LUX | roads | abs_protection | cost_level | cost_level | EAD_motorway_trunk_MEUR | 0.098649
LUX | roads | abs_protection | warming | warming | EAD_motorway_trunk_MEUR | 0.063724
LUX | roads | abs_protection | depth_offset | depth_offset | EAD_motorway_trunk_MEUR | 0.049602
LUX | roads | abs_protection | curve_E7_10 | Earthquake: all classes (E7.10, 9 curves) | EAD_motorway_trunk_MEUR | 0.04269
LUX | roads | abs_protection | pga_scale | pga_scale | EAD_motorway_trunk_MEUR | 0.029646
LUX | roads | abs_protection | aggregation | aggregation | EAD_motorway_trunk_MEUR | 0.023731
LUX | roads | abs_protection | curve_F7_8 | Flood: other/secondary/tertiary (F7.8, 2 curves) | EAD_motorway_trunk_MEUR | 0.020965
LUX | roads | abs_protection | protection_abs_rp | protection_abs_rp | EAD_other_MEUR | 0.45704
LUX | roads | abs_protection | curve_F7_8 | Flood: other/secondary/tertiary (F7.8, 2 curves) | EAD_other_MEUR | 0.24304
LUX | roads | abs_protection | cost_level | cost_level | EAD_other_MEUR | 0.13926
LUX | roads | abs_protection | warming | warming | EAD_other_MEUR | 0.05454
LUX | roads | abs_protection | curve_E7_10 | Earthquake: all classes (E7.10, 9 curves) | EAD_other_MEUR | 0.025014
LUX | roads | abs_protection | depth_offset | depth_offset | EAD_other_MEUR | 0.02449
LUX | roads | abs_protection | pga_scale | pga_scale | EAD_other_MEUR | 0.02221
LUX | roads | abs_protection | curve_F7_4 | Flood: motorway_trunk/primary (F7.4, 4 curves) | EAD_other_MEUR | 0.019937
LUX | roads | abs_protection | aggregation | aggregation | EAD_other_MEUR | 0.014479
LUX | roads | abs_protection | protection_abs_rp | protection_abs_rp | EAD_primary_MEUR | 0.57563
LUX | roads | abs_protection | curve_F7_4 | Flood: motorway_trunk/primary (F7.4, 4 curves) | EAD_primary_MEUR | 0.19065
LUX | roads | abs_protection | warming | warming | EAD_primary_MEUR | 0.069373
LUX | roads | abs_protection | cost_level | cost_level | EAD_primary_MEUR | 0.037008
LUX | roads | abs_protection | depth_offset | depth_offset | EAD_primary_MEUR | 0.036858
LUX | roads | abs_protection | pga_scale | pga_scale | EAD_primary_MEUR | 0.029029
LUX | roads | abs_protection | curve_E7_10 | Earthquake: all classes (E7.10, 9 curves) | EAD_primary_MEUR | 0.029021
LUX | roads | abs_protection | curve_F7_8 | Flood: other/secondary/tertiary (F7.8, 2 curves) | EAD_primary_MEUR | 0.017103
LUX | roads | abs_protection | aggregation | aggregation | EAD_primary_MEUR | 0.015323
LUX | roads | abs_protection | protection_abs_rp | protection_abs_rp | EAD_river_MEUR | 0.61303
LUX | roads | abs_protection | curve_F7_4 | Flood: motorway_trunk/primary (F7.4, 4 curves) | EAD_river_MEUR | 0.096262
LUX | roads | abs_protection | warming | warming | EAD_river_MEUR | 0.068161
LUX | roads | abs_protection | cost_level | cost_level | EAD_river_MEUR | 0.060061
LUX | roads | abs_protection | curve_F7_8 | Flood: other/secondary/tertiary (F7.8, 2 curves) | EAD_river_MEUR | 0.056841
LUX | roads | abs_protection | pga_scale | pga_scale | EAD_river_MEUR | 0.030419
LUX | roads | abs_protection | depth_offset | depth_offset | EAD_river_MEUR | 0.029476
LUX | roads | abs_protection | curve_E7_10 | Earthquake: all classes (E7.10, 9 curves) | EAD_river_MEUR | 0.028074
LUX | roads | abs_protection | aggregation | aggregation | EAD_river_MEUR | 0.017679
LUX | roads | abs_protection | protection_abs_rp | protection_abs_rp | EAD_secondary_MEUR | 0.49735
LUX | roads | abs_protection | curve_F7_8 | Flood: other/secondary/tertiary (F7.8, 2 curves) | EAD_secondary_MEUR | 0.28395
LUX | roads | abs_protection | cost_level | cost_level | EAD_secondary_MEUR | 0.069595
LUX | roads | abs_protection | warming | warming | EAD_secondary_MEUR | 0.056952
LUX | roads | abs_protection | depth_offset | depth_offset | EAD_secondary_MEUR | 0.021317
LUX | roads | abs_protection | pga_scale | pga_scale | EAD_secondary_MEUR | 0.020831
LUX | roads | abs_protection | curve_E7_10 | Earthquake: all classes (E7.10, 9 curves) | EAD_secondary_MEUR | 0.020405
LUX | roads | abs_protection | curve_F7_4 | Flood: motorway_trunk/primary (F7.4, 4 curves) | EAD_secondary_MEUR | 0.017615
LUX | roads | abs_protection | aggregation | aggregation | EAD_secondary_MEUR | 0.011984
LUX | roads | abs_protection | protection_abs_rp | protection_abs_rp | EAD_tertiary_MEUR | 0.4878
LUX | roads | abs_protection | curve_F7_8 | Flood: other/secondary/tertiary (F7.8, 2 curves) | EAD_tertiary_MEUR | 0.30661
LUX | roads | abs_protection | warming | warming | EAD_tertiary_MEUR | 0.075463
LUX | roads | abs_protection | cost_level | cost_level | EAD_tertiary_MEUR | 0.036618
LUX | roads | abs_protection | depth_offset | depth_offset | EAD_tertiary_MEUR | 0.021421
LUX | roads | abs_protection | pga_scale | pga_scale | EAD_tertiary_MEUR | 0.021064
LUX | roads | abs_protection | curve_F7_4 | Flood: motorway_trunk/primary (F7.4, 4 curves) | EAD_tertiary_MEUR | 0.019482
LUX | roads | abs_protection | curve_E7_10 | Earthquake: all classes (E7.10, 9 curves) | EAD_tertiary_MEUR | 0.019242
LUX | roads | abs_protection | aggregation | aggregation | EAD_tertiary_MEUR | 0.012302
LUX | roads | abs_protection | curve_F7_4 | Flood: motorway_trunk/primary (F7.4, 4 curves) | damage_RP100_river_MEUR | 0.45214
LUX | roads | abs_protection | curve_F7_8 | Flood: other/secondary/tertiary (F7.8, 2 curves) | damage_RP100_river_MEUR | 0.2569
LUX | roads | abs_protection | cost_level | cost_level | damage_RP100_river_MEUR | 0.18184
LUX | roads | abs_protection | depth_offset | depth_offset | damage_RP100_river_MEUR | 0.025094
LUX | roads | abs_protection | protection_abs_rp | protection_abs_rp | damage_RP100_river_MEUR | 0.019228
LUX | roads | abs_protection | curve_E7_10 | Earthquake: all classes (E7.10, 9 curves) | damage_RP100_river_MEUR | 0.018371
LUX | roads | abs_protection | pga_scale | pga_scale | damage_RP100_river_MEUR | 0.017901
LUX | roads | abs_protection | warming | warming | damage_RP100_river_MEUR | 0.016984
LUX | roads | abs_protection | aggregation | aggregation | damage_RP100_river_MEUR | 0.011544
LUX | roads | abs_protection | depth_offset | depth_offset | exposed_qty_RP100_river | 0.8828
LUX | roads | abs_protection | cost_level | cost_level | exposed_qty_RP100_river | 0.019463
LUX | roads | abs_protection | protection_abs_rp | protection_abs_rp | exposed_qty_RP100_river | 0.018567
LUX | roads | abs_protection | pga_scale | pga_scale | exposed_qty_RP100_river | 0.017976
LUX | roads | abs_protection | curve_E7_10 | Earthquake: all classes (E7.10, 9 curves) | exposed_qty_RP100_river | 0.01777
LUX | roads | abs_protection | warming | warming | exposed_qty_RP100_river | 0.014536
LUX | roads | abs_protection | curve_F7_4 | Flood: motorway_trunk/primary (F7.4, 4 curves) | exposed_qty_RP100_river | 0.013336
LUX | roads | abs_protection | aggregation | aggregation | exposed_qty_RP100_river | 0.007942
LUX | roads | abs_protection | curve_F7_8 | Flood: other/secondary/tertiary (F7.8, 2 curves) | exposed_qty_RP100_river | 0.007614
LUX | roads | abs_protection | protection_abs_rp | protection_abs_rp | total_EAD_MEUR | 0.60867
LUX | roads | abs_protection | curve_F7_4 | Flood: motorway_trunk/primary (F7.4, 4 curves) | total_EAD_MEUR | 0.098551
LUX | roads | abs_protection | warming | warming | total_EAD_MEUR | 0.068612
LUX | roads | abs_protection | cost_level | cost_level | total_EAD_MEUR | 0.061398
LUX | roads | abs_protection | curve_F7_8 | Flood: other/secondary/tertiary (F7.8, 2 curves) | total_EAD_MEUR | 0.057707
LUX | roads | abs_protection | depth_offset | depth_offset | total_EAD_MEUR | 0.031989
LUX | roads | abs_protection | pga_scale | pga_scale | total_EAD_MEUR | 0.027992
LUX | roads | abs_protection | curve_E7_10 | Earthquake: all classes (E7.10, 9 curves) | total_EAD_MEUR | 0.026317
LUX | roads | abs_protection | aggregation | aggregation | total_EAD_MEUR | 0.018763
LUX | roads | baseline | curve_E7_10 | Earthquake: all classes (E7.10, 9 curves) | EAD_earthquake_MEUR | 0.6433
LUX | roads | baseline | cost_level | cost_level | EAD_earthquake_MEUR | 0.11346
LUX | roads | baseline | pga_scale | pga_scale | EAD_earthquake_MEUR | 0.055928
LUX | roads | baseline | protection_scale | protection_scale | EAD_earthquake_MEUR | 0.041193
LUX | roads | baseline | depth_offset | depth_offset | EAD_earthquake_MEUR | 0.037653
LUX | roads | baseline | warming | warming | EAD_earthquake_MEUR | 0.03644
LUX | roads | baseline | curve_F7_4 | Flood: motorway_trunk/primary (F7.4, 4 curves) | EAD_earthquake_MEUR | 0.032305
LUX | roads | baseline | aggregation | aggregation | EAD_earthquake_MEUR | 0.020876
LUX | roads | baseline | curve_F7_8 | Flood: other/secondary/tertiary (F7.8, 2 curves) | EAD_earthquake_MEUR | 0.018849
LUX | roads | baseline | protection_scale | protection_scale | EAD_motorway_trunk_MEUR | 0.51598
LUX | roads | baseline | curve_F7_4 | Flood: motorway_trunk/primary (F7.4, 4 curves) | EAD_motorway_trunk_MEUR | 0.16141
LUX | roads | baseline | cost_level | cost_level | EAD_motorway_trunk_MEUR | 0.083591
LUX | roads | baseline | warming | warming | EAD_motorway_trunk_MEUR | 0.056385
LUX | roads | baseline | depth_offset | depth_offset | EAD_motorway_trunk_MEUR | 0.052631
LUX | roads | baseline | curve_E7_10 | Earthquake: all classes (E7.10, 9 curves) | EAD_motorway_trunk_MEUR | 0.047866
LUX | roads | baseline | pga_scale | pga_scale | EAD_motorway_trunk_MEUR | 0.03639
LUX | roads | baseline | curve_F7_8 | Flood: other/secondary/tertiary (F7.8, 2 curves) | EAD_motorway_trunk_MEUR | 0.02456
LUX | roads | baseline | aggregation | aggregation | EAD_motorway_trunk_MEUR | 0.02119
LUX | roads | baseline | protection_scale | protection_scale | EAD_other_MEUR | 0.50532
LUX | roads | baseline | curve_F7_8 | Flood: other/secondary/tertiary (F7.8, 2 curves) | EAD_other_MEUR | 0.20159
LUX | roads | baseline | cost_level | cost_level | EAD_other_MEUR | 0.12489
LUX | roads | baseline | warming | warming | EAD_other_MEUR | 0.035154
LUX | roads | baseline | pga_scale | pga_scale | EAD_other_MEUR | 0.030176
LUX | roads | baseline | curve_E7_10 | Earthquake: all classes (E7.10, 9 curves) | EAD_other_MEUR | 0.02968
LUX | roads | baseline | depth_offset | depth_offset | EAD_other_MEUR | 0.027591
LUX | roads | baseline | curve_F7_4 | Flood: motorway_trunk/primary (F7.4, 4 curves) | EAD_other_MEUR | 0.02536
LUX | roads | baseline | aggregation | aggregation | EAD_other_MEUR | 0.020245
LUX | roads | baseline | protection_scale | protection_scale | EAD_primary_MEUR | 0.61482
LUX | roads | baseline | curve_F7_4 | Flood: motorway_trunk/primary (F7.4, 4 curves) | EAD_primary_MEUR | 0.1505
LUX | roads | baseline | warming | warming | EAD_primary_MEUR | 0.056874
LUX | roads | baseline | cost_level | cost_level | EAD_primary_MEUR | 0.039906
LUX | roads | baseline | depth_offset | depth_offset | EAD_primary_MEUR | 0.036633
LUX | roads | baseline | pga_scale | pga_scale | EAD_primary_MEUR | 0.033075
LUX | roads | baseline | curve_E7_10 | Earthquake: all classes (E7.10, 9 curves) | EAD_primary_MEUR | 0.03047
LUX | roads | baseline | curve_F7_8 | Flood: other/secondary/tertiary (F7.8, 2 curves) | EAD_primary_MEUR | 0.020653
LUX | roads | baseline | aggregation | aggregation | EAD_primary_MEUR | 0.017066
LUX | roads | baseline | protection_scale | protection_scale | EAD_river_MEUR | 0.64748
LUX | roads | baseline | curve_F7_4 | Flood: motorway_trunk/primary (F7.4, 4 curves) | EAD_river_MEUR | 0.091598
LUX | roads | baseline | cost_level | cost_level | EAD_river_MEUR | 0.052758
LUX | roads | baseline | warming | warming | EAD_river_MEUR | 0.04966
LUX | roads | baseline | curve_F7_8 | Flood: other/secondary/tertiary (F7.8, 2 curves) | EAD_river_MEUR | 0.039389
LUX | roads | baseline | depth_offset | depth_offset | EAD_river_MEUR | 0.034382
LUX | roads | baseline | curve_E7_10 | Earthquake: all classes (E7.10, 9 curves) | EAD_river_MEUR | 0.03321
LUX | roads | baseline | pga_scale | pga_scale | EAD_river_MEUR | 0.032455
LUX | roads | baseline | aggregation | aggregation | EAD_river_MEUR | 0.019069
LUX | roads | baseline | protection_scale | protection_scale | EAD_secondary_MEUR | 0.54339
LUX | roads | baseline | curve_F7_8 | Flood: other/secondary/tertiary (F7.8, 2 curves) | EAD_secondary_MEUR | 0.23576
LUX | roads | baseline | cost_level | cost_level | EAD_secondary_MEUR | 0.068438
LUX | roads | baseline | warming | warming | EAD_secondary_MEUR | 0.039332
LUX | roads | baseline | depth_offset | depth_offset | EAD_secondary_MEUR | 0.026784
LUX | roads | baseline | curve_E7_10 | Earthquake: all classes (E7.10, 9 curves) | EAD_secondary_MEUR | 0.026359
LUX | roads | baseline | pga_scale | pga_scale | EAD_secondary_MEUR | 0.022837
LUX | roads | baseline | curve_F7_4 | Flood: motorway_trunk/primary (F7.4, 4 curves) | EAD_secondary_MEUR | 0.022053
LUX | roads | baseline | aggregation | aggregation | EAD_secondary_MEUR | 0.015047
LUX | roads | baseline | protection_scale | protection_scale | EAD_tertiary_MEUR | 0.55161
LUX | roads | baseline | curve_F7_8 | Flood: other/secondary/tertiary (F7.8, 2 curves) | EAD_tertiary_MEUR | 0.2398
LUX | roads | baseline | warming | warming | EAD_tertiary_MEUR | 0.048851
LUX | roads | baseline | cost_level | cost_level | EAD_tertiary_MEUR | 0.040987
LUX | roads | baseline | curve_E7_10 | Earthquake: all classes (E7.10, 9 curves) | EAD_tertiary_MEUR | 0.030046
LUX | roads | baseline | depth_offset | depth_offset | EAD_tertiary_MEUR | 0.026592
LUX | roads | baseline | pga_scale | pga_scale | EAD_tertiary_MEUR | 0.025114
LUX | roads | baseline | curve_F7_4 | Flood: motorway_trunk/primary (F7.4, 4 curves) | EAD_tertiary_MEUR | 0.023315
LUX | roads | baseline | aggregation | aggregation | EAD_tertiary_MEUR | 0.01368
LUX | roads | baseline | curve_F7_4 | Flood: motorway_trunk/primary (F7.4, 4 curves) | damage_RP100_river_MEUR | 0.45338
LUX | roads | baseline | curve_F7_8 | Flood: other/secondary/tertiary (F7.8, 2 curves) | damage_RP100_river_MEUR | 0.27098
LUX | roads | baseline | cost_level | cost_level | damage_RP100_river_MEUR | 0.16652
LUX | roads | baseline | depth_offset | depth_offset | damage_RP100_river_MEUR | 0.026831
LUX | roads | baseline | protection_scale | protection_scale | damage_RP100_river_MEUR | 0.018324
LUX | roads | baseline | pga_scale | pga_scale | damage_RP100_river_MEUR | 0.018038
LUX | roads | baseline | curve_E7_10 | Earthquake: all classes (E7.10, 9 curves) | damage_RP100_river_MEUR | 0.017694
LUX | roads | baseline | warming | warming | damage_RP100_river_MEUR | 0.017588
LUX | roads | baseline | aggregation | aggregation | damage_RP100_river_MEUR | 0.010651
LUX | roads | baseline | depth_offset | depth_offset | exposed_qty_RP100_river | 0.88128
LUX | roads | baseline | cost_level | cost_level | exposed_qty_RP100_river | 0.019737
LUX | roads | baseline | pga_scale | pga_scale | exposed_qty_RP100_river | 0.018348
LUX | roads | baseline | curve_E7_10 | Earthquake: all classes (E7.10, 9 curves) | exposed_qty_RP100_river | 0.018026
LUX | roads | baseline | protection_scale | protection_scale | exposed_qty_RP100_river | 0.017617
LUX | roads | baseline | warming | warming | exposed_qty_RP100_river | 0.014721
LUX | roads | baseline | curve_F7_4 | Flood: motorway_trunk/primary (F7.4, 4 curves) | exposed_qty_RP100_river | 0.014399
LUX | roads | baseline | curve_F7_8 | Flood: other/secondary/tertiary (F7.8, 2 curves) | exposed_qty_RP100_river | 0.008072
LUX | roads | baseline | aggregation | aggregation | exposed_qty_RP100_river | 0.007803
LUX | roads | baseline | protection_scale | protection_scale | total_EAD_MEUR | 0.64184
LUX | roads | baseline | curve_F7_4 | Flood: motorway_trunk/primary (F7.4, 4 curves) | total_EAD_MEUR | 0.08686
LUX | roads | baseline | cost_level | cost_level | total_EAD_MEUR | 0.058091
LUX | roads | baseline | warming | warming | total_EAD_MEUR | 0.050201
LUX | roads | baseline | curve_F7_8 | Flood: other/secondary/tertiary (F7.8, 2 curves) | total_EAD_MEUR | 0.039027
LUX | roads | baseline | curve_E7_10 | Earthquake: all classes (E7.10, 9 curves) | total_EAD_MEUR | 0.035117
LUX | roads | baseline | depth_offset | depth_offset | total_EAD_MEUR | 0.034814
LUX | roads | baseline | pga_scale | pga_scale | total_EAD_MEUR | 0.032476
LUX | roads | baseline | aggregation | aggregation | total_EAD_MEUR | 0.02157
LUX | roads | earthquake_only | curve_E7_10 | Earthquake: all classes (E7.10, 9 curves) | EAD_earthquake_MEUR | 0.73922
LUX | roads | earthquake_only | cost_level | cost_level | EAD_earthquake_MEUR | 0.14862
LUX | roads | earthquake_only | pga_scale | pga_scale | EAD_earthquake_MEUR | 0.10464
LUX | roads | earthquake_only | aggregation | aggregation | EAD_earthquake_MEUR | 0.007521
LUX | roads | earthquake_only | curve_E7_10 | Earthquake: all classes (E7.10, 9 curves) | EAD_motorway_trunk_MEUR | 0.77174
LUX | roads | earthquake_only | cost_level | cost_level | EAD_motorway_trunk_MEUR | 0.12877
LUX | roads | earthquake_only | pga_scale | pga_scale | EAD_motorway_trunk_MEUR | 0.092454
LUX | roads | earthquake_only | aggregation | aggregation | EAD_motorway_trunk_MEUR | 0.007035
LUX | roads | earthquake_only | curve_E7_10 | Earthquake: all classes (E7.10, 9 curves) | EAD_other_MEUR | 0.69843
LUX | roads | earthquake_only | cost_level | cost_level | EAD_other_MEUR | 0.19727
LUX | roads | earthquake_only | pga_scale | pga_scale | EAD_other_MEUR | 0.096705
LUX | roads | earthquake_only | aggregation | aggregation | EAD_other_MEUR | 0.007599
LUX | roads | earthquake_only | curve_E7_10 | Earthquake: all classes (E7.10, 9 curves) | EAD_primary_MEUR | 0.80879
LUX | roads | earthquake_only | pga_scale | pga_scale | EAD_primary_MEUR | 0.10041
LUX | roads | earthquake_only | cost_level | cost_level | EAD_primary_MEUR | 0.084956
LUX | roads | earthquake_only | aggregation | aggregation | EAD_primary_MEUR | 0.005846
LUX | roads | earthquake_only | curve_E7_10 | Earthquake: all classes (E7.10, 9 curves) | EAD_secondary_MEUR | 0.78209
LUX | roads | earthquake_only | cost_level | cost_level | EAD_secondary_MEUR | 0.11914
LUX | roads | earthquake_only | pga_scale | pga_scale | EAD_secondary_MEUR | 0.091974
LUX | roads | earthquake_only | aggregation | aggregation | EAD_secondary_MEUR | 0.006798
LUX | roads | earthquake_only | curve_E7_10 | Earthquake: all classes (E7.10, 9 curves) | EAD_tertiary_MEUR | 0.80489
LUX | roads | earthquake_only | pga_scale | pga_scale | EAD_tertiary_MEUR | 0.10182
LUX | roads | earthquake_only | cost_level | cost_level | EAD_tertiary_MEUR | 0.087916
LUX | roads | earthquake_only | aggregation | aggregation | EAD_tertiary_MEUR | 0.005372
LUX | roads | earthquake_only | curve_E7_10 | Earthquake: all classes (E7.10, 9 curves) | total_EAD_MEUR | 0.77313
LUX | roads | earthquake_only | cost_level | cost_level | total_EAD_MEUR | 0.13333
LUX | roads | earthquake_only | pga_scale | pga_scale | total_EAD_MEUR | 0.088324
LUX | roads | earthquake_only | aggregation | aggregation | total_EAD_MEUR | 0.005213
LUX | roads | flood_no_protection | curve_F7_4 | Flood: motorway_trunk/primary (F7.4, 4 curves) | EAD_motorway_trunk_MEUR | 0.52499
LUX | roads | flood_no_protection | warming | warming | EAD_motorway_trunk_MEUR | 0.19074
LUX | roads | flood_no_protection | cost_level | cost_level | EAD_motorway_trunk_MEUR | 0.18612
LUX | roads | flood_no_protection | depth_offset | depth_offset | EAD_motorway_trunk_MEUR | 0.073026
LUX | roads | flood_no_protection | aggregation | aggregation | EAD_motorway_trunk_MEUR | 0.013316
LUX | roads | flood_no_protection | curve_F7_8 | Flood: other/secondary/tertiary (F7.8, 2 curves) | EAD_motorway_trunk_MEUR | 0.011811
LUX | roads | flood_no_protection | curve_F7_8 | Flood: other/secondary/tertiary (F7.8, 2 curves) | EAD_other_MEUR | 0.57442
LUX | roads | flood_no_protection | cost_level | cost_level | EAD_other_MEUR | 0.23736
LUX | roads | flood_no_protection | warming | warming | EAD_other_MEUR | 0.15666
LUX | roads | flood_no_protection | depth_offset | depth_offset | EAD_other_MEUR | 0.018193
LUX | roads | flood_no_protection | curve_F7_4 | Flood: motorway_trunk/primary (F7.4, 4 curves) | EAD_other_MEUR | 0.008748
LUX | roads | flood_no_protection | aggregation | aggregation | EAD_other_MEUR | 0.004622
LUX | roads | flood_no_protection | curve_F7_4 | Flood: motorway_trunk/primary (F7.4, 4 curves) | EAD_primary_MEUR | 0.6115
LUX | roads | flood_no_protection | warming | warming | EAD_primary_MEUR | 0.26524
LUX | roads | flood_no_protection | cost_level | cost_level | EAD_primary_MEUR | 0.063158
LUX | roads | flood_no_protection | depth_offset | depth_offset | EAD_primary_MEUR | 0.040524
LUX | roads | flood_no_protection | aggregation | aggregation | EAD_primary_MEUR | 0.010342
LUX | roads | flood_no_protection | curve_F7_8 | Flood: other/secondary/tertiary (F7.8, 2 curves) | EAD_primary_MEUR | 0.009239
LUX | roads | flood_no_protection | curve_F7_4 | Flood: motorway_trunk/primary (F7.4, 4 curves) | EAD_river_MEUR | 0.30813
LUX | roads | flood_no_protection | warming | warming | EAD_river_MEUR | 0.30575
LUX | roads | flood_no_protection | curve_F7_8 | Flood: other/secondary/tertiary (F7.8, 2 curves) | EAD_river_MEUR | 0.19307
LUX | roads | flood_no_protection | cost_level | cost_level | EAD_river_MEUR | 0.14526
LUX | roads | flood_no_protection | depth_offset | depth_offset | EAD_river_MEUR | 0.036914
LUX | roads | flood_no_protection | aggregation | aggregation | EAD_river_MEUR | 0.010864
LUX | roads | flood_no_protection | curve_F7_8 | Flood: other/secondary/tertiary (F7.8, 2 curves) | EAD_secondary_MEUR | 0.6944
LUX | roads | flood_no_protection | warming | warming | EAD_secondary_MEUR | 0.16271
LUX | roads | flood_no_protection | cost_level | cost_level | EAD_secondary_MEUR | 0.1124
LUX | roads | flood_no_protection | depth_offset | depth_offset | EAD_secondary_MEUR | 0.019028
LUX | roads | flood_no_protection | curve_F7_4 | Flood: motorway_trunk/primary (F7.4, 4 curves) | EAD_secondary_MEUR | 0.007423
LUX | roads | flood_no_protection | aggregation | aggregation | EAD_secondary_MEUR | 0.004044
LUX | roads | flood_no_protection | curve_F7_8 | Flood: other/secondary/tertiary (F7.8, 2 curves) | EAD_tertiary_MEUR | 0.70498
LUX | roads | flood_no_protection | warming | warming | EAD_tertiary_MEUR | 0.21757
LUX | roads | flood_no_protection | cost_level | cost_level | EAD_tertiary_MEUR | 0.045532
LUX | roads | flood_no_protection | depth_offset | depth_offset | EAD_tertiary_MEUR | 0.019321
LUX | roads | flood_no_protection | curve_F7_4 | Flood: motorway_trunk/primary (F7.4, 4 curves) | EAD_tertiary_MEUR | 0.008066
LUX | roads | flood_no_protection | aggregation | aggregation | EAD_tertiary_MEUR | 0.004533
LUX | roads | flood_no_protection | curve_F7_4 | Flood: motorway_trunk/primary (F7.4, 4 curves) | damage_RP100_river_MEUR | 0.47717
LUX | roads | flood_no_protection | curve_F7_8 | Flood: other/secondary/tertiary (F7.8, 2 curves) | damage_RP100_river_MEUR | 0.27613
LUX | roads | flood_no_protection | cost_level | cost_level | damage_RP100_river_MEUR | 0.18537
LUX | roads | flood_no_protection | depth_offset | depth_offset | damage_RP100_river_MEUR | 0.03418
LUX | roads | flood_no_protection | warming | warming | damage_RP100_river_MEUR | 0.017716
LUX | roads | flood_no_protection | aggregation | aggregation | damage_RP100_river_MEUR | 0.009433
LUX | roads | flood_no_protection | depth_offset | depth_offset | exposed_qty_RP100_river | 0.94063
LUX | roads | flood_no_protection | cost_level | cost_level | exposed_qty_RP100_river | 0.024808
LUX | roads | flood_no_protection | warming | warming | exposed_qty_RP100_river | 0.014373
LUX | roads | flood_no_protection | curve_F7_4 | Flood: motorway_trunk/primary (F7.4, 4 curves) | exposed_qty_RP100_river | 0.011196
LUX | roads | flood_no_protection | aggregation | aggregation | exposed_qty_RP100_river | 0.004797
LUX | roads | flood_no_protection | curve_F7_8 | Flood: other/secondary/tertiary (F7.8, 2 curves) | exposed_qty_RP100_river | 0.004195
LUX | roads | flood_no_protection | curve_F7_4 | Flood: motorway_trunk/primary (F7.4, 4 curves) | total_EAD_MEUR | 0.31306
LUX | roads | flood_no_protection | warming | warming | total_EAD_MEUR | 0.30398
LUX | roads | flood_no_protection | curve_F7_8 | Flood: other/secondary/tertiary (F7.8, 2 curves) | total_EAD_MEUR | 0.19363
LUX | roads | flood_no_protection | cost_level | cost_level | total_EAD_MEUR | 0.14205
LUX | roads | flood_no_protection | depth_offset | depth_offset | total_EAD_MEUR | 0.03714
LUX | roads | flood_no_protection | aggregation | aggregation | total_EAD_MEUR | 0.010143

## Timing_By_Combo
country | asset | preprocess_s | validate_s | all_scenarios_s | combo_total_s
DNK | roads | 1017.7 | 200.5 | 8757.5 | 9975.7
LUX | roads |  |  | 3452.6 | 3452.6
DNK | airports | 44.1 | 8.4 | 159.4 | 211.9
LUX | airports | 31.4 | 5.1 | 234.4 | 270.9
DNK | education | 77.2 | 18.5 | 196 | 291.7
LUX | education | 22.8 | 7.2 | 235.7 | 265.7
DNK | power | 145 | 59.6 | 2031 | 2235.6
LUX | power | 35 | 10.7 | 399.5 | 445.2

## Timing_Summary
country | asset | scenario | lhs_n | lhs_run_s | lhs_analyze_s | sobol_n | sobol_run_s | sobol_analyze_s | scenario_total_s
DNK | roads | baseline | 3000 | 695.2 | 8.7 | 512 | 2475.2 | 8.8 | 3187.9
LUX | roads | baseline | 3000 | 126.6 | 8.4 | 2048 | 1188 | 5.9 | 1328.9
DNK | roads | abs_protection | 3000 | 726.2 | 8.5 | 512 | 2470.1 | 8.5 | 3213.3
LUX | roads | abs_protection | 3000 | 115.1 | 6.4 | 2048 | 1136.1 | 10.6 | 1268.2
DNK | roads | flood_no_protection | 3000 | 481.7 | 13.7 | 512 | 1131 | 8.7 | 1635.1
LUX | roads | flood_no_protection | 3000 | 85.4 | 7.4 | 2048 | 598.8 | 4.1 | 695.7
DNK | roads | earthquake_only | 3000 | 269.7 | 6.8 | 512 | 436.1 | 8.6 | 721.2
LUX | roads | earthquake_only | 3000 | 63.9 | 4.4 | 512 | 83.8 | 7.7 | 159.8
DNK | airports | baseline | 3000 | 12.6 | 5.6 | 512 | 20.8 | 3.1 | 42.1
LUX | airports | baseline | 3000 | 11.7 | 6.8 | 2048 | 48.8 | 4.7 | 72
DNK | airports | abs_protection | 3000 | 13.7 | 5.5 | 512 | 20.3 | 3.1 | 42.6
LUX | airports | abs_protection | 3000 | 12.9 | 6.3 | 2048 | 48.9 | 4.9 | 73
DNK | airports | flood_no_protection | 3000 | 13.7 | 4.7 | 512 | 16.2 | 2.6 | 37.2
LUX | airports | flood_no_protection | 3000 | 12.4 | 4.9 | 2048 | 34.8 | 2.6 | 54.7
DNK | airports | earthquake_only | 3000 | 13.4 | 4.2 | 512 | 17.3 | 2.6 | 37.5
LUX | airports | earthquake_only | 3000 | 12.7 | 4.3 | 512 | 15.2 | 2.5 | 34.7
DNK | education | baseline | 3000 | 16.5 | 7.8 | 512 | 29.9 | 3.1 | 57.3
LUX | education | baseline | 3000 | 12.3 | 6.7 | 2048 | 44.9 | 5.4 | 69.3
DNK | education | abs_protection | 3000 | 18.1 | 6.1 | 512 | 29.8 | 3.1 | 57.1
LUX | education | abs_protection | 3000 | 13.3 | 6.9 | 2048 | 42.8 | 5.1 | 68.1
DNK | education | flood_no_protection | 3000 | 15.8 | 5.2 | 512 | 20.9 | 2.6 | 44.5
LUX | education | flood_no_protection | 3000 | 13.1 | 5.4 | 2048 | 35.1 | 3.5 | 57.1
DNK | education | earthquake_only | 3000 | 14.3 | 4 | 512 | 16.2 | 2.6 | 37.1
LUX | education | earthquake_only | 3000 | 13.8 | 4.3 | 512 | 15.7 | 7.4 | 41.2
DNK | power | baseline | 3000 | 126.1 | 8.7 | 512 | 604.9 | 10.3 | 750
LUX | power | baseline | 3000 | 24.1 | 9.4 | 512 | 90 | 3.9 | 127.4
DNK | power | abs_protection | 3000 | 137.3 | 11.3 | 512 | 593.4 | 3.8 | 745.8
LUX | power | abs_protection | 3000 | 26.8 | 9 | 512 | 96.3 | 3.8 | 135.9
DNK | power | flood_no_protection | 3000 | 95.6 | 6.3 | 512 | 213.2 | 2.7 | 317.8
LUX | power | flood_no_protection | 3000 | 22.3 | 6.3 | 512 | 40.6 | 2.7 | 71.9
DNK | power | earthquake_only | 3000 | 56.7 | 6.1 | 512 | 146.8 | 7.8 | 217.4
LUX | power | earthquake_only | 3000 | 19.3 | 6.3 | 512 | 36.1 | 2.6 | 64.3

## Timing_Raw
country | asset | scenario | step | n | ok | elapsed_s | ts
LUX | roads | baseline | run_experiments_lhs | 3000 | TRUE | 126.6 | 2026-07-20T20:59:03.434009+00:00
LUX | roads | baseline | analyze_lhs |  | TRUE | 6.4 | 2026-07-20T20:59:09.865093+00:00
LUX | roads | baseline | run_experiments_sobol | 512 | TRUE | 372.4 | 2026-07-20T21:05:22.245520+00:00
LUX | roads | baseline | analyze_sobol |  | TRUE | 3.1 | 2026-07-20T21:05:25.328354+00:00
LUX | roads | abs_protection | run_experiments_lhs | 3000 | TRUE | 115.1 | 2026-07-20T21:07:20.412109+00:00
LUX | roads | abs_protection | analyze_lhs |  | TRUE | 5.8 | 2026-07-20T21:07:26.261416+00:00
LUX | roads | abs_protection | run_experiments_sobol | 512 | TRUE | 391.6 | 2026-07-20T21:13:57.859969+00:00
LUX | roads | abs_protection | analyze_sobol |  | TRUE | 3.1 | 2026-07-20T21:14:00.993468+00:00
LUX | roads | flood_no_protection | run_experiments_lhs | 3000 | TRUE | 85.4 | 2026-07-20T21:15:26.452388+00:00
LUX | roads | flood_no_protection | analyze_lhs |  | TRUE | 5.1 | 2026-07-20T21:15:31.504337+00:00
LUX | roads | flood_no_protection | run_experiments_sobol | 512 | TRUE | 188.3 | 2026-07-20T21:18:39.824423+00:00
LUX | roads | flood_no_protection | analyze_sobol |  | TRUE | 2.7 | 2026-07-20T21:18:42.489245+00:00
LUX | roads | earthquake_only | run_experiments_lhs | 3000 | TRUE | 63.9 | 2026-07-20T21:19:46.344105+00:00
LUX | roads | earthquake_only | analyze_lhs |  | TRUE | 4.4 | 2026-07-20T21:19:50.786532+00:00
LUX | roads | earthquake_only | run_experiments_sobol | 512 | TRUE | 83.8 | 2026-07-20T21:21:14.587863+00:00
LUX | roads | earthquake_only | analyze_sobol |  | TRUE | 7.7 | 2026-07-20T21:21:22.301892+00:00
DNK | roads |  | preprocess |  | TRUE | 1017.7 | 2026-07-20T21:38:19.965068+00:00
DNK | roads |  | validate |  | TRUE | 200.5 | 2026-07-20T21:41:40.439468+00:00
DNK | roads | baseline | run_experiments_lhs | 3000 | TRUE | 695.2 | 2026-07-20T21:53:15.654788+00:00
DNK | roads | baseline | analyze_lhs |  | TRUE | 8.7 | 2026-07-20T21:53:24.343428+00:00
DNK | roads | baseline | run_experiments_sobol | 512 | TRUE | 2475.2 | 2026-07-20T22:34:39.561965+00:00
DNK | roads | baseline | analyze_sobol |  | TRUE | 8.8 | 2026-07-20T22:34:48.386728+00:00
DNK | roads | abs_protection | run_experiments_lhs | 3000 | TRUE | 726.2 | 2026-07-20T22:46:54.610975+00:00
DNK | roads | abs_protection | analyze_lhs |  | TRUE | 8.5 | 2026-07-20T22:47:03.122638+00:00
DNK | roads | abs_protection | run_experiments_sobol | 512 | TRUE | 2470.1 | 2026-07-20T23:28:13.262698+00:00
DNK | roads | abs_protection | analyze_sobol |  | TRUE | 8.5 | 2026-07-20T23:28:21.799582+00:00
DNK | roads | flood_no_protection | run_experiments_lhs | 3000 | TRUE | 481.7 | 2026-07-20T23:36:23.541094+00:00
DNK | roads | flood_no_protection | analyze_lhs |  | TRUE | 13.7 | 2026-07-20T23:36:37.238090+00:00
DNK | roads | flood_no_protection | run_experiments_sobol | 512 | TRUE | 1131 | 2026-07-20T23:55:28.277384+00:00
DNK | roads | flood_no_protection | analyze_sobol |  | TRUE | 8.7 | 2026-07-20T23:55:36.994606+00:00
DNK | roads | earthquake_only | run_experiments_lhs | 3000 | TRUE | 269.7 | 2026-07-21T00:00:06.692809+00:00
DNK | roads | earthquake_only | analyze_lhs |  | TRUE | 6.8 | 2026-07-21T00:00:13.455895+00:00
DNK | roads | earthquake_only | run_experiments_sobol | 512 | TRUE | 436.1 | 2026-07-21T00:07:29.523959+00:00
DNK | roads | earthquake_only | analyze_sobol |  | TRUE | 8.6 | 2026-07-21T00:07:38.089739+00:00
LUX | airports |  | preprocess |  | TRUE | 31.4 | 2026-07-21T00:08:09.470872+00:00
LUX | airports |  | validate |  | TRUE | 5.1 | 2026-07-21T00:08:14.609780+00:00
LUX | airports | baseline | run_experiments_lhs | 3000 | TRUE | 11.7 | 2026-07-21T00:08:26.338996+00:00
LUX | airports | baseline | analyze_lhs |  | TRUE | 7.7 | 2026-07-21T00:08:34.072979+00:00
LUX | airports | baseline | run_experiments_sobol | 512 | TRUE | 19 | 2026-07-21T00:08:53.070354+00:00
LUX | airports | baseline | analyze_sobol |  | TRUE | 2.8 | 2026-07-21T00:08:55.911633+00:00
LUX | airports | abs_protection | run_experiments_lhs | 3000 | TRUE | 12.9 | 2026-07-21T00:09:08.836091+00:00
LUX | airports | abs_protection | analyze_lhs |  | TRUE | 5.3 | 2026-07-21T00:09:14.183539+00:00
LUX | airports | abs_protection | run_experiments_sobol | 512 | TRUE | 19.4 | 2026-07-21T00:09:33.543987+00:00
LUX | airports | abs_protection | analyze_sobol |  | TRUE | 2.9 | 2026-07-21T00:09:36.426085+00:00
LUX | airports | flood_no_protection | run_experiments_lhs | 3000 | TRUE | 12.4 | 2026-07-21T00:09:48.880197+00:00
LUX | airports | flood_no_protection | analyze_lhs |  | TRUE | 4.3 | 2026-07-21T00:09:53.218534+00:00
LUX | airports | flood_no_protection | run_experiments_sobol | 512 | TRUE | 15.5 | 2026-07-21T00:10:08.730564+00:00
LUX | airports | flood_no_protection | analyze_sobol |  | TRUE | 2.6 | 2026-07-21T00:10:11.373375+00:00
LUX | airports | earthquake_only | run_experiments_lhs | 3000 | TRUE | 12.7 | 2026-07-21T00:10:24.107422+00:00
LUX | airports | earthquake_only | analyze_lhs |  | TRUE | 4.3 | 2026-07-21T00:10:28.384434+00:00
LUX | airports | earthquake_only | run_experiments_sobol | 512 | TRUE | 15.2 | 2026-07-21T00:10:43.629414+00:00
LUX | airports | earthquake_only | analyze_sobol |  | TRUE | 2.5 | 2026-07-21T00:10:46.195659+00:00
DNK | airports |  | preprocess |  | TRUE | 44.1 | 2026-07-21T00:11:30.259875+00:00
DNK | airports |  | validate |  | TRUE | 8.4 | 2026-07-21T00:11:38.706908+00:00
DNK | airports | baseline | run_experiments_lhs | 3000 | TRUE | 12.6 | 2026-07-21T00:11:51.317649+00:00
DNK | airports | baseline | analyze_lhs |  | TRUE | 5.6 | 2026-07-21T00:11:56.900719+00:00
DNK | airports | baseline | run_experiments_sobol | 512 | TRUE | 20.8 | 2026-07-21T00:12:17.725867+00:00
DNK | airports | baseline | analyze_sobol |  | TRUE | 3.1 | 2026-07-21T00:12:20.806308+00:00
DNK | airports | abs_protection | run_experiments_lhs | 3000 | TRUE | 13.7 | 2026-07-21T00:12:34.562714+00:00
DNK | airports | abs_protection | analyze_lhs |  | TRUE | 5.5 | 2026-07-21T00:12:40.080844+00:00
DNK | airports | abs_protection | run_experiments_sobol | 512 | TRUE | 20.3 | 2026-07-21T00:13:00.336965+00:00
DNK | airports | abs_protection | analyze_sobol |  | TRUE | 3.1 | 2026-07-21T00:13:03.474326+00:00
DNK | airports | flood_no_protection | run_experiments_lhs | 3000 | TRUE | 13.7 | 2026-07-21T00:13:17.129456+00:00
DNK | airports | flood_no_protection | analyze_lhs |  | TRUE | 4.7 | 2026-07-21T00:13:21.867188+00:00
DNK | airports | flood_no_protection | run_experiments_sobol | 512 | TRUE | 16.2 | 2026-07-21T00:13:38.097581+00:00
DNK | airports | flood_no_protection | analyze_sobol |  | TRUE | 2.6 | 2026-07-21T00:13:40.737917+00:00
DNK | airports | earthquake_only | run_experiments_lhs | 3000 | TRUE | 13.4 | 2026-07-21T00:13:54.118856+00:00
DNK | airports | earthquake_only | analyze_lhs |  | TRUE | 4.2 | 2026-07-21T00:13:58.307171+00:00
DNK | airports | earthquake_only | run_experiments_sobol | 512 | TRUE | 17.3 | 2026-07-21T00:14:15.594875+00:00
DNK | airports | earthquake_only | analyze_sobol |  | TRUE | 2.6 | 2026-07-21T00:14:18.224161+00:00
LUX | education |  | preprocess |  | TRUE | 22.8 | 2026-07-21T00:14:40.995489+00:00
LUX | education |  | validate |  | TRUE | 7.2 | 2026-07-21T00:14:48.245078+00:00
LUX | education | baseline | run_experiments_lhs | 3000 | TRUE | 12.3 | 2026-07-21T00:15:00.565383+00:00
LUX | education | baseline | analyze_lhs |  | TRUE | 5.7 | 2026-07-21T00:15:06.247709+00:00
LUX | education | baseline | run_experiments_sobol | 512 | TRUE | 18.7 | 2026-07-21T00:15:24.910478+00:00
LUX | education | baseline | analyze_sobol |  | TRUE | 3 | 2026-07-21T00:15:27.896336+00:00
LUX | education | abs_protection | run_experiments_lhs | 3000 | TRUE | 13.3 | 2026-07-21T00:15:41.185985+00:00
LUX | education | abs_protection | analyze_lhs |  | TRUE | 5.8 | 2026-07-21T00:15:46.999244+00:00
LUX | education | abs_protection | run_experiments_sobol | 512 | TRUE | 19.1 | 2026-07-21T00:16:06.066664+00:00
LUX | education | abs_protection | analyze_sobol |  | TRUE | 2.9 | 2026-07-21T00:16:08.971623+00:00
LUX | education | flood_no_protection | run_experiments_lhs | 3000 | TRUE | 13.1 | 2026-07-21T00:16:22.094196+00:00
LUX | education | flood_no_protection | analyze_lhs |  | TRUE | 5 | 2026-07-21T00:16:27.110644+00:00
LUX | education | flood_no_protection | run_experiments_sobol | 512 | TRUE | 14.9 | 2026-07-21T00:16:41.983992+00:00
LUX | education | flood_no_protection | analyze_sobol |  | TRUE | 2.6 | 2026-07-21T00:16:44.616753+00:00
LUX | education | earthquake_only | run_experiments_lhs | 3000 | TRUE | 13.8 | 2026-07-21T00:16:58.419591+00:00
LUX | education | earthquake_only | analyze_lhs |  | TRUE | 4.3 | 2026-07-21T00:17:02.728542+00:00
LUX | education | earthquake_only | run_experiments_sobol | 512 | TRUE | 15.7 | 2026-07-21T00:17:18.426453+00:00
LUX | education | earthquake_only | analyze_sobol |  | TRUE | 7.4 | 2026-07-21T00:17:25.841786+00:00
DNK | education |  | preprocess |  | TRUE | 77.2 | 2026-07-21T00:18:42.997419+00:00
DNK | education |  | validate |  | TRUE | 18.5 | 2026-07-21T00:19:01.472865+00:00
DNK | education | baseline | run_experiments_lhs | 3000 | TRUE | 16.5 | 2026-07-21T00:19:17.997992+00:00
DNK | education | baseline | analyze_lhs |  | TRUE | 7.8 | 2026-07-21T00:19:25.807636+00:00
DNK | education | baseline | run_experiments_sobol | 512 | TRUE | 29.9 | 2026-07-21T00:19:55.686256+00:00
DNK | education | baseline | analyze_sobol |  | TRUE | 3.1 | 2026-07-21T00:19:58.784151+00:00
DNK | education | abs_protection | run_experiments_lhs | 3000 | TRUE | 18.1 | 2026-07-21T00:20:16.848650+00:00
DNK | education | abs_protection | analyze_lhs |  | TRUE | 6.1 | 2026-07-21T00:20:22.907260+00:00
DNK | education | abs_protection | run_experiments_sobol | 512 | TRUE | 29.8 | 2026-07-21T00:20:52.753450+00:00
DNK | education | abs_protection | analyze_sobol |  | TRUE | 3.1 | 2026-07-21T00:20:55.835929+00:00
DNK | education | flood_no_protection | run_experiments_lhs | 3000 | TRUE | 15.8 | 2026-07-21T00:21:11.642032+00:00
DNK | education | flood_no_protection | analyze_lhs |  | TRUE | 5.2 | 2026-07-21T00:21:16.889956+00:00
DNK | education | flood_no_protection | run_experiments_sobol | 512 | TRUE | 20.9 | 2026-07-21T00:21:37.828813+00:00
DNK | education | flood_no_protection | analyze_sobol |  | TRUE | 2.6 | 2026-07-21T00:21:40.465988+00:00
DNK | education | earthquake_only | run_experiments_lhs | 3000 | TRUE | 14.3 | 2026-07-21T00:21:54.754883+00:00
DNK | education | earthquake_only | analyze_lhs |  | TRUE | 4 | 2026-07-21T00:21:58.800918+00:00
DNK | education | earthquake_only | run_experiments_sobol | 512 | TRUE | 16.2 | 2026-07-21T00:22:14.977934+00:00
DNK | education | earthquake_only | analyze_sobol |  | TRUE | 2.6 | 2026-07-21T00:22:17.558950+00:00
LUX | power |  | preprocess |  | TRUE | 35 | 2026-07-21T00:22:52.542868+00:00
LUX | power |  | validate |  | TRUE | 10.7 | 2026-07-21T00:23:03.237068+00:00
LUX | power | baseline | run_experiments_lhs | 3000 | TRUE | 24.1 | 2026-07-21T00:23:27.348463+00:00
LUX | power | baseline | analyze_lhs |  | TRUE | 9.4 | 2026-07-21T00:23:36.751790+00:00
LUX | power | baseline | run_experiments_sobol | 512 | TRUE | 90 | 2026-07-21T00:25:06.710675+00:00
LUX | power | baseline | analyze_sobol |  | TRUE | 3.9 | 2026-07-21T00:25:10.577655+00:00
LUX | power | abs_protection | run_experiments_lhs | 3000 | TRUE | 26.8 | 2026-07-21T00:25:37.337023+00:00
LUX | power | abs_protection | analyze_lhs |  | TRUE | 9 | 2026-07-21T00:25:46.306618+00:00
LUX | power | abs_protection | run_experiments_sobol | 512 | TRUE | 96.3 | 2026-07-21T00:27:22.593921+00:00
LUX | power | abs_protection | analyze_sobol |  | TRUE | 3.8 | 2026-07-21T00:27:26.349881+00:00
LUX | power | flood_no_protection | run_experiments_lhs | 3000 | TRUE | 22.3 | 2026-07-21T00:27:48.696821+00:00
LUX | power | flood_no_protection | analyze_lhs |  | TRUE | 6.3 | 2026-07-21T00:27:55.036968+00:00
LUX | power | flood_no_protection | run_experiments_sobol | 512 | TRUE | 40.6 | 2026-07-21T00:28:35.598125+00:00
LUX | power | flood_no_protection | analyze_sobol |  | TRUE | 2.7 | 2026-07-21T00:28:38.286224+00:00
LUX | power | earthquake_only | run_experiments_lhs | 3000 | TRUE | 19.3 | 2026-07-21T00:28:57.569027+00:00
LUX | power | earthquake_only | analyze_lhs |  | TRUE | 6.3 | 2026-07-21T00:29:03.889830+00:00
LUX | power | earthquake_only | run_experiments_sobol | 512 | TRUE | 36.1 | 2026-07-21T00:29:39.947183+00:00
LUX | power | earthquake_only | analyze_sobol |  | TRUE | 2.6 | 2026-07-21T00:29:42.511011+00:00
DNK | power |  | preprocess |  | TRUE | 145 | 2026-07-21T00:32:07.561759+00:00
DNK | power |  | validate |  | TRUE | 59.6 | 2026-07-21T00:33:07.169642+00:00
DNK | power | baseline | run_experiments_lhs | 3000 | TRUE | 126.1 | 2026-07-21T00:35:13.301137+00:00
DNK | power | baseline | analyze_lhs |  | TRUE | 8.7 | 2026-07-21T00:35:21.984999+00:00
DNK | power | baseline | run_experiments_sobol | 512 | TRUE | 604.9 | 2026-07-21T00:45:26.914221+00:00
DNK | power | baseline | analyze_sobol |  | TRUE | 10.3 | 2026-07-21T00:45:37.262804+00:00
DNK | power | abs_protection | run_experiments_lhs | 3000 | TRUE | 137.3 | 2026-07-21T00:47:54.523959+00:00
DNK | power | abs_protection | analyze_lhs |  | TRUE | 11.3 | 2026-07-21T00:48:05.783217+00:00
DNK | power | abs_protection | run_experiments_sobol | 512 | TRUE | 593.4 | 2026-07-21T00:57:59.180119+00:00
DNK | power | abs_protection | analyze_sobol |  | TRUE | 3.8 | 2026-07-21T00:58:02.964891+00:00
DNK | power | flood_no_protection | run_experiments_lhs | 3000 | TRUE | 95.6 | 2026-07-21T00:59:38.594221+00:00
DNK | power | flood_no_protection | analyze_lhs |  | TRUE | 6.3 | 2026-07-21T00:59:44.874759+00:00
DNK | power | flood_no_protection | run_experiments_sobol | 512 | TRUE | 213.2 | 2026-07-21T01:03:18.092800+00:00
DNK | power | flood_no_protection | analyze_sobol |  | TRUE | 2.7 | 2026-07-21T01:03:20.755224+00:00
DNK | power | earthquake_only | run_experiments_lhs | 3000 | TRUE | 56.7 | 2026-07-21T01:04:17.452136+00:00
DNK | power | earthquake_only | analyze_lhs |  | TRUE | 6.1 | 2026-07-21T01:04:23.596360+00:00
DNK | power | earthquake_only | run_experiments_sobol | 512 | TRUE | 146.8 | 2026-07-21T01:06:50.370360+00:00
DNK | power | earthquake_only | analyze_sobol |  | TRUE | 7.8 | 2026-07-21T01:06:58.135168+00:00
LUX | roads | baseline | analyze_lhs |  | TRUE | 0 | 2026-07-22T12:01:06.098438+00:00
LUX | roads | baseline | analyze_sobol |  | TRUE | 0 | 2026-07-22T12:01:06.100777+00:00
LUX | roads | baseline | analyze_lhs |  | TRUE | 9.7 | 2026-07-22T12:01:31.696542+00:00
LUX | roads | baseline | analyze_sobol |  | TRUE | 3.3 | 2026-07-22T12:01:34.997352+00:00
LUX | roads | baseline | analyze_lhs |  | TRUE | 8.4 | 2026-07-22T12:29:37.140060+00:00
LUX | roads | baseline | run_experiments_sobol | 2048 | TRUE | 1188 | 2026-07-22T12:49:25.094717+00:00
LUX | roads | baseline | analyze_sobol |  | TRUE | 5.9 | 2026-07-22T12:49:31.011525+00:00
LUX | roads | abs_protection | analyze_lhs |  | TRUE | 6.4 | 2026-07-22T12:49:37.411938+00:00
LUX | roads | abs_protection | run_experiments_sobol | 2048 | TRUE | 1136.1 | 2026-07-22T13:08:33.523410+00:00
LUX | roads | abs_protection | analyze_sobol |  | TRUE | 10.6 | 2026-07-22T13:08:44.114010+00:00
LUX | roads | flood_no_protection | analyze_lhs |  | TRUE | 7.4 | 2026-07-22T13:08:51.522053+00:00
LUX | roads | flood_no_protection | run_experiments_sobol | 2048 | TRUE | 598.8 | 2026-07-22T13:18:50.364131+00:00
LUX | roads | flood_no_protection | analyze_sobol |  | TRUE | 4.1 | 2026-07-22T13:18:54.511123+00:00
LUX | airports | baseline | analyze_lhs |  | TRUE | 6.8 | 2026-07-22T13:19:01.284767+00:00
LUX | airports | baseline | run_experiments_sobol | 2048 | TRUE | 48.8 | 2026-07-22T13:19:50.114075+00:00
LUX | airports | baseline | analyze_sobol |  | TRUE | 4.7 | 2026-07-22T13:19:54.820019+00:00
LUX | airports | abs_protection | analyze_lhs |  | TRUE | 6.3 | 2026-07-22T13:20:01.084139+00:00
LUX | airports | abs_protection | run_experiments_sobol | 2048 | TRUE | 48.9 | 2026-07-22T13:20:49.959799+00:00
LUX | airports | abs_protection | analyze_sobol |  | TRUE | 4.9 | 2026-07-22T13:20:54.869459+00:00
LUX | airports | flood_no_protection | analyze_lhs |  | TRUE | 4.9 | 2026-07-22T13:20:59.819785+00:00
LUX | airports | flood_no_protection | run_experiments_sobol | 2048 | TRUE | 34.8 | 2026-07-22T13:21:34.586818+00:00
LUX | airports | flood_no_protection | analyze_sobol |  | TRUE | 2.6 | 2026-07-22T13:21:37.184107+00:00
LUX | education | baseline | analyze_lhs |  | TRUE | 6.7 | 2026-07-22T13:21:43.907065+00:00
LUX | education | baseline | run_experiments_sobol | 2048 | TRUE | 44.9 | 2026-07-22T13:22:28.853620+00:00
LUX | education | baseline | analyze_sobol |  | TRUE | 5.4 | 2026-07-22T13:22:34.219778+00:00
LUX | education | abs_protection | analyze_lhs |  | TRUE | 6.9 | 2026-07-22T13:22:41.166592+00:00
LUX | education | abs_protection | run_experiments_sobol | 2048 | TRUE | 42.8 | 2026-07-22T13:23:24.004991+00:00
LUX | education | abs_protection | analyze_sobol |  | TRUE | 5.1 | 2026-07-22T13:23:29.155295+00:00
LUX | education | flood_no_protection | analyze_lhs |  | TRUE | 5.4 | 2026-07-22T13:23:34.574577+00:00
LUX | education | flood_no_protection | run_experiments_sobol | 2048 | TRUE | 35.1 | 2026-07-22T13:24:09.693773+00:00
LUX | education | flood_no_protection | analyze_sobol |  | TRUE | 3.5 | 2026-07-22T13:24:13.156101+00:00